## Bid by item
bid_letter_item | book_exact | book_substitute | web_list | direct_carried | sell | book_op_reference | prior_sell_2026_10_20 | lines_priced | lines_quote_required | lines_not_quantified | lines_owner_existing
Demolition | 0 | 5678.91 | 0 | 5678.91 | 6825.05 | 7913.94 | 258314 | 4 | 10 | 15 | 0
Interior walls | 0 | 0 | 0 | 0 | 0 | 0 | 408840 | 0 | 0 | 0 | 0
Ceilings | 0 | 0 | 0 | 0 | 0 | 0 | 84662 | 0 | 0 | 0 | 0
Flooring | 0 | 0 | 0 | 0 | 0 | 0 | 151468 | 0 | 0 | 0 | 0
New Roofing | 0 | 0 | 0 | 0 | 0 | 0 | 57688 | 0 | 0 | 0 | 0
Interior finishes | 0 | 0 | 0 | 0 | 0 | 0 | 524421 | 0 | 0 | 0 | 0
Exterior finishes | 0 | 0 | 0 | 0 | 0 | 0 | 94944 | 0 | 0 | 0 | 0
Doors & Hardware | 0 | 0 | 0 | 0 | 0 | 0 | 121504 | 0 | 0 | 0 | 0
Stairs & railing | 0 | 21673.49 | 0 | 21673.49 | 26047.72 | 13977.83 | 322960 | 11 | 7 | 5 | 0
Owner-provided equipment install | 0 | 0 | 0 | 0 | 0 | 0 | 23436 | 0 | 0 | 0 | 15
Lighting | 67.92 | 51928.56 | 0 | 51996.48 | 62490.62 | 63355.78 | 249377 | 9 | 18 | 4 | 1
Mechanical | 0 | 5477.65 | 0 | 5477.65 | 6583.17 | 6025.18 | 793677 | 9 | 25 | 18 | 2
Plumbing | 17795.65 | 31695.13 | 0 | 49490.78 | 59479.21 | 62872.13 | 266324 | 33 | 27 | 7 | 3
Low Voltage | 0 | 65.61 | 0 | 65.61 | 78.85 | 95.76 | 84128 | 1 | 2 | 4 | 0
F&B equipment | 0 | 0 | 142546.45 | 142546.45 | 171315.74 | 0 | 714484 | 52 | 30 | 0 | 0
Other required scope | 25863.99 | 17710.17 | 0 | 43574.16 | 52368.47 | 45745.53 | 925181 | 12 | 20 | 26 | 15
TOTAL | 43727.56 | 134229.52 | 142546.45 | 320503.53 | 385188.83 | 199986.15 | 5081408 | 131 | 139 | 79 | 36

## Lines
item_id | bid_letter_item | takeoff_item | division | description | spec_or_model | qty | unit | qty_basis | furnished_by | origin | value_direct | book_exact | book_substitute | web_list_material | book_op_reference | components | cost_codes | note | source_file
D-01 | Demolition | Demolition | 02 41 19 | Remove (E) walk-in coolers/freezers (KN4) - two dashed double-line (4 in panel) enclosures tagged KN4 in the (E) kitchen |  | 2 | EA | drawn |  | book_substitute | 2396.37 |  | 2396.37 |  | 3574.17 | 1 | OT-11050510-4050 |  | priced_demo_struct_gc.csv
D-02 | Demolition | Demolition | 02 41 19 | Remove untagged dashed double-line enclosure in the (E) kitchen (walk-in or equipment enclosure) |  | 1 | EA | drawn |  | book_substitute | 2872.47 |  | 2872.47 |  | 4284.27 | 1 | OT-11050510-4050 |  | priced_demo_struct_gc.csv
D-03 | Demolition | Demolition | 11 40 00 | Remove (E) kitchen equipment (KN4) - cooking line, tables, sinks, refrigeration, (E) water heater |  |  | EA | not_quantifiable |  | not_quantified | [5 empty] | 1 |  | equipment count not derivable (K-sheets show new equipment only) | priced_demo_struct_gc.csv
D-04 | Demolition | Demolition | 23 38 13 | Remove (E) kitchen exhaust hood (KN5) with duct connection |  | 1 | EA | drawn |  | quote_required | [5 empty] | 1 |  | the kitchen exhaust hood removal row is flagged | priced_demo_struct_gc.csv
D-05 | Demolition | Demolition | 06 05 05 | Remove (E) bar: die wall, back bar and bar top (KN8) |  | 61.64 | LF | inferred (arithmetic shown) |  | book_substitute | 369.22 |  | 369.22 |  |  | 1 | OT-06050520-1500 |  | priced_demo_struct_gc.csv
D-06 | Demolition | Demolition | 22 05 05 | Remove (E) bar equipment and bar plumbing utilities (KN8); (E) lines to remain where they cannot be removed (KN22) |  |  | LS | not_quantifiable |  | not_quantified | [5 empty] | 1 |  | bar equipment and plumbing utilities to remove not counted | priced_demo_struct_gc.csv
D-07 | Demolition | Demolition | 02 41 19 | Remove (E) decorative non-bearing walls around structural concrete columns (KN9 first floor, KN7 mezzanine) |  | 5 | EA | drawn |  | not_quantified | [5 empty] | 1 |  | enclosure wall SF not dimensioned (about 3 ft square, height not stated) and construction not stated; 'TYP.' count unresolved (RFI) | priced_demo_struct_gc.csv
D-08 | Demolition | Demolition | 02 41 19 | Remove (E) ramp (KN10) |  | 66.67 | SF | inferred (arithmetic shown) |  | quote_required | [5 empty] | 1 |  | ramp construction (concrete vs framed) and height not stated; a removal row cannot be chosen | priced_demo_struct_gc.csv
D-09 | Demolition | Demolition | 02 41 19 | Remove (E) curved stair to mezzanine (KN11 / KN8 mezzanine) |  | 1 | EA | drawn |  | quote_required | [5 empty] | 1 |  | no stair demolition row for a curved stair of unstated construction (the only verified stair removal row is wood stairs and stringers per riser; riser count not drawn) | priced_demo_struct_gc.csv
D-10 | Demolition | Demolition | 06 05 05 | Remove (E) raised platform with its steps (KN12) |  | 169.39 | SF | inferred (arithmetic shown) |  | quote_required | [5 empty] | 1 |  | platform construction and height not stated; a removal row cannot be chosen | priced_demo_struct_gc.csv
D-11 | Demolition | Demolition | 12 60 00 | Remove (E) booths (KN12) |  | 5 | EA | drawn |  | quote_required | [5 empty] | 1 |  | no booth / fixed seating removal row (12 05 05 casework rows are flagged) | priced_demo_struct_gc.csv
D-12 | Demolition | Demolition | 08 05 05 | Remove (E) window: two panels of glass and frame at the Hollywood Blvd bay for the new exit door (KN13 first floor / KN9 mezzanine; A-4.01 KN13) |  | 2 | EA | drawn |  | quote_required | [5 empty] | 1 |  | aluminum window removal rows are flagged (p268, under an unreadable section header); panel heights not dimensioned | priced_demo_struct_gc.csv
D-13 | Demolition | Demolition | 08 05 05 | Remove (E) doors (KN19 first floor x2, KN12 mezzanine x3) |  | 5 | EA | drawn |  | quote_required | [5 empty] | 1 |  | interior door removal rows are machine_read / flagged; door types not scheduled | priced_demo_struct_gc.csv
D-14 | Demolition | Demolition | 02 41 13 | Saw-cut and remove (E) concrete slab for the new 4 in sanitary main through the kitchen (KN6 / KN16) and patch per 6/A-9.10 | 4 in slab 2,500 psi, #4 @ 16 in o.c. E.W., #4 dowels 8 in @ 16 in o.c. grouted into the (E) slab, 10-mil Stego vapor barrier, 2 in sand bed, backfill compacted to 90% | 43.42 | LF | drawn |  | not_quantified | [5 empty] | 1 |  | trench width not dimensioned and (E) slab thickness 'match (E)' not stated: the slab removal volume, the saw-cut depth and the patch area cannot be computed | priced_demo_struct_gc.csv
D-15 | Demolition | Demolition | 02 41 13 | Saw-cut and remove (E) concrete slab for branch waste lines, floor sinks and floor drains in the kitchen (KN6 x2) and patch per 6/A-9.10 |  |  | LF | not_quantifiable |  | not_quantified | [5 empty] | 1 |  | branch trench LF per a scaled P-3 not taken; width and depth not dimensioned | priced_demo_struct_gc.csv
D-16 | Demolition | Demolition | 02 41 13 | Abandon and infill (E) floor sinks, floor drains and the (E) trench drain (P-3 'INFILL F.S.' / 'INFILL F.D.' / 'INFILL TRENCH DRAIN') |  | 7 | EA | drawn |  | quote_required | [5 empty] | 1 |  | no floor sink / floor drain infill row; opening sizes not stated (slab infill detail 7/A-9.10) | priced_demo_struct_gc.csv
D-17 | Demolition | Demolition | 02 41 13 | Saw-cut and remove (E) mezzanine concrete floor for the dumbwaiter (A-1.20 KN6; A-6.30 KN1) |  | 16.67 | SF | drawn |  | not_quantified | [5 empty] | 1 |  | (E) waffle slab thickness not stated; the cutout rows are per C.F. | priced_demo_struct_gc.csv
D-18 | Demolition | Demolition | 02 41 13 | Remove (E) mezzanine concrete floor for the dishwasher exhaust (A-1.20 KN18) |  |  | SF | not_quantifiable |  | not_quantified | [5 empty] | 1 |  | KN18 tag not located; size not stated | priced_demo_struct_gc.csv
D-19 | Demolition | Demolition | 03 01 30 | Fill (E) core-drilled floor opening for ductwork (A-1.20 KN19) |  | 1 | EA | drawn |  | not_quantified | [5 empty] | 1 |  | core-drilled opening size not stated | priced_demo_struct_gc.csv
D-20 | Demolition | Demolition | 09 05 05 | Remove (E) ceiling coffers and mouldings in their entirety and expose the (E) structural ceiling beams (A-1.20 KN14), mezzanine room 21 |  | 890.47 | SF | inferred (arithmetic shown) |  | quote_required | [5 empty] | 1 |  | coffer material not stated; the GWB ceiling demolition rows are flagged; the plaster-on-lath rows (verified) apply only if the coffers are plaster | priced_demo_struct_gc.csv
D-21 | Demolition | Demolition | 26 05 05 | Remove (E) light fixtures on the mezzanine ceiling (A-1.20 KN15) |  | 72 | EA | drawn |  | quote_required | [5 empty] | 1 |  | fixture type not stated (symbol count only); the removal rows are by fixture type | priced_demo_struct_gc.csv
D-22 | Demolition | Demolition | 02 41 19 | Remove (E) mezzanine wall tagged KN13 (west side, north of the exit-stair limit of work) |  | 15.15 | LF | drawn |  | not_quantified | [5 empty] | 1 |  | wall height not stated; the partition removal rows are per S.F. and the GWB-on-studs rows are flagged | priced_demo_struct_gc.csv
D-23 | Demolition | Demolition | 02 41 19 | Remove (E) shaft wall, mezzanine (A-1.20 KN4) |  | 13.38 | LF | drawn |  | not_quantified | [5 empty] | 1 |  | wall height not stated; the partition removal rows are per S.F. and the GWB-on-studs rows are flagged | priced_demo_struct_gc.csv
D-24 | Demolition | Demolition | 02 41 19 | Dashed (demo linetype) double-line wall on A-1.20 inside the exit-stair limit of work, not tagged |  | 14.41 | LF | drawn |  | not_quantified | [5 empty] | 1 |  | wall height not stated; the partition removal rows are per S.F. and the GWB-on-studs rows are flagged | priced_demo_struct_gc.csv
D-25 | Demolition | Demolition | 02 41 19 | Expose (E) concrete columns, GC to patch and repair (A-1.10 KN18 +TYP., A-1.20 KN11) |  | 2 | EA | drawn |  | not_quantified | [5 empty] | 1 |  | 'TYP.' not resolved to a column count and the enclosure surface is not stated | priced_demo_struct_gc.csv
D-26 | Demolition | Demolition | 09 66 00 | Patch and repair (E) terrazzo floor as required (A-1.10 KN14) |  |  | SF | not_quantifiable |  | not_quantified | [5 empty] | 1 |  | terrazzo patch area not stated | priced_demo_struct_gc.csv
D-27 | Demolition | Demolition | 26 05 05 | Remove all (E) J-boxes and (E) conduit in their entirety (A-1.10 / A-1.20 general note 2) |  |  | LS | not_quantifiable |  | not_quantified | [5 empty] | 1 |  | J-box and conduit counts / LF not drawn | priced_demo_struct_gc.csv
D-28 | Demolition | Demolition | 02 41 13 | Saw-cut (E) slab on grade and demolish partial concrete waffle floor for the ADA lift pit (A-6.20 KN1, A-6.21 KN6) |  | 21.1 | SF | inferred (arithmetic shown) |  | book_substitute | 40.85 |  | 40.85 |  | 55.50 | 1 | OT-02411330-4310 |  | priced_demo_struct_gc.csv
D-29 | Demolition | Demolition | 02 41 19 | Construction waste hauling with at least 65% diversion by a City of Los Angeles certified hauler (A-1.10 / A-1.20 general note 1) |  |  | CY | not_quantifiable |  | not_quantified | [5 empty] | 1 |  | haul volume not derivable (thicknesses and heights not on the documents) | priced_demo_struct_gc.csv
S-01 | Other required scope | Other required scope | 05 51 13 | Stair 1 (interior, level 1 to mezzanine): shop-fabricated steel stair, 16 risers @ 6-13/16 in, 14 treads @ 11 in, 3'-9" wide, intermediate landing | Treads 2 in lightweight concrete on 12 ga metal pan, round nosing 1/2 in max radius, LED riser strip (A-6.12) | 16 | RISER | drawn |  | book_substitute | 9760.64 |  | 9760.64 |  |  | 1 | OT-05511350-0200 |  | priced_demo_struct_gc.csv
S-02 | Other required scope | Other required scope | 05 12 23 | Stair 1 stringers C12x20.7 (both flights, 2 stringers) | ASTM A36 channel (S-0.10) | 31.57 | LF | inferred (arithmetic shown) |  | quote_required | [5 empty] | 1 |  | the C12x20.7 stringers are inside the pan-stair row priced on S-01 ('shop fabricated, steel stringers'); the separate channel line for C12 is not in the table and the nearest verified channel row is field-fabricated C8x11.5, a different member | priced_demo_struct_gc.csv
S-03 | Other required scope | Other required scope | 05 12 23 | Stair 1 landing beams HSS8x4x1/4 (four sides of the landing) | ASTM A500 Gr B (S-0.10) | 16.17 | LF | inferred (arithmetic shown) |  | book_substitute | 954.26 |  | 954.26 |  | 1090.38 | 1 | OT-05122317-5600 |  | priced_demo_struct_gc.csv
S-04 | Other required scope | Other required scope | 05 41 13 | Stair 1 landing framing 800S162-54 joists @ 16 in o.c. with 800T162-54 track and 3/4 in Cemco Sure-Board 200S-F decking | #8x2 in screws @ 4 in o.c. B.N. / 12 in o.c. F.N. (S-2.10 note 3) | 16.25 | SF | inferred (arithmetic shown) |  | quote_required | [5 empty] | 1 |  | drawn: 800S162-54 joists @ 16" with 800T162-54 track and 3/4" Sure-Board decking; the book's stair landing row is a steel pan landing, a different system; Sure-Board is not in the book | priced_demo_struct_gc.csv
S-05 | Other required scope | Other required scope | 05 12 23 | Stair 1 landing posts HSS4x4x1/4 | ASTM A500 Gr B | 15.9 | LF | inferred (arithmetic shown) |  | quote_required | [5 empty] | 1 |  | no verified HSS 4x4 row in the book (05 12 23.17 carries 5x3, 8x4, 10x6 and 12x8 tubing only) | priced_demo_struct_gc.csv
S-06 | Other required scope | Other required scope | 05 05 23 | Stair 1 post base plates 9 x 9 x 3/8 in with (4) 1/2 in dia x 4 in embedded threaded rods, drill and epoxy (5A/S-3.20) | Simpson SET-3G (ESR 4057) per S-0.10 | 2 | EA | drawn |  | book_substitute | 25.86 |  | 25.86 |  | 28.45 | 2 | OT-05122365-0300 | 1 component(s) without price: Embedded threaded rods (4) 1/2" dia x 4", drill and epoxy, per plate (8 total) (book_row_not_matching) | priced_demo_struct_gc.csv
S-07 | Other required scope | Other required scope | 03 31 13 | Stair 1 concrete-filled pan treads: 2 in lightweight concrete on 12 ga metal pans |  | 48.12 | SF | inferred (arithmetic shown) |  | book_substitute | 150.84 |  | 150.84 |  | 198.54 | 2 | OT-03311370-6210; OT-03311335-0100 |  | priced_demo_struct_gc.csv
S-08 | Other required scope | Other required scope | 05 12 23 | ADA lift tieback posts HSS4x4x3/8 continuous, level 1 slab to the mezzanine box beam (A-6.21 KN3; 6/S-3.20) | ASTM A500 Gr B | 18.17 | LF | inferred (arithmetic shown) |  | quote_required | [5 empty] | 1 |  | no verified HSS 4x4 row in the book; base plates 8 x 4 x 1/4 with (2) 1/2" x 3" embedded rods per 6/S-3.20 also without a matching anchor row | priced_demo_struct_gc.csv
S-09 | Other required scope | Other required scope | 03 30 00 | ADA lift pit base and '(N) structural beam below' at the lift (A-6.21 KN12 'see S-2.10') |  |  | LS | not_quantifiable |  | not_quantified | [5 empty] | 1 |  | lift pit slab thickness / rebar and the '(N) structural beam below' are not detailed (RFI) | priced_demo_struct_gc.csv
S-10 | Other required scope | Other required scope | 05 41 13 | Mechanical attic / mezzanine opening box beams (2) 1000S200-54, typ. U.N.O. (S-2.20) | Cemco 1000S200-54, galvanized or rust-inhibitive paint (S-0.10) | 111.27 | LF | inferred (arithmetic shown) |  | book_exact | 1647.91 | 1647.91 |  |  |  | 1 | OT-05421330-0310 |  | priced_demo_struct_gc.csv
S-11 | Other required scope | Other required scope | 05 41 13 | Box beam (2) 1000S200-97 at the south edge of the mezzanine opening (S-2.20) | Cemco 1000S200-97 | 17.45 | LF | inferred (arithmetic shown) |  | quote_required | [5 empty] | 1 |  | drawn: (2) 1000S200-97 = double 12 ga x 10" deep box beam; the double 12 ga line is not in the table (the double 14 ga x 10" line is machine_read) and the only verified 12 ga boxed beam is a triple 12" deep member, a different product | priced_demo_struct_gc.csv
S-12 | Other required scope | Other required scope | 05 41 13 | Mechanical attic floor framing 800S162-54 joists @ 16 in o.c. with 3/4 in Cemco Sure-Board 200S-F decking (S-2.20; A-4.15) | #8x2 in screws @ 4 in o.c. B.N., 12 in o.c. F.N. (S-2.10/S-2.20 note 3) | 1538.12 | SF | inferred (arithmetic shown) |  | book_exact | 23220.99 | 23220.99 |  |  | 33599.28 | 4 | OT-05421340-0330; OT-05421340-1330 | 2 component(s) without price: 3/4" Cemco Sure-Board 200S-F decking, #8 screws @ 4"/12" (1,538 SF) (not_in_book); Band joists / tracks 400T125-54, 1000T162-54, bent-plate hangers and the 6 x 2-1/2 x 1/4 bent plate at the guardrail edge (not_quantified) | priced_demo_struct_gc.csv
S-13 | Other required scope | Other required scope | 05 12 23 | Dumbwaiter opening beams W10x22 (3) framed to the (E) Wx beams (S-2.20; 4/S-3.20; 5/S-3.10) | ASTM A992 Gr 50; 2-hr SFRM applied directly on the steel (A-6.30) | 19.6 | LF | inferred (arithmetic shown) |  | book_exact | 995.09 | 995.09 |  |  | 1149.74 | 2 | OT-05122375-0700 | 1 component(s) without price: 2-hr SFRM applied directly on the W10x22 (A-6.30) (not_quantified) | priced_demo_struct_gc.csv
S-14 | Other required scope | Other required scope | 05 05 23 | Dumbwaiter shaft stud-wall anchors: 1/2 in dia x 4 in embedded @ 24 in o.c. at the bottom track (5/S-3.10) |  | 8 | EA | inferred (arithmetic shown) |  | quote_required | [5 empty] | 1 |  | drawn: 1/2" dia x 4" embedded threaded rods, drill and epoxy (Simpson SET-3G); the chemical-anchor lines of 05 05 19.10 are flagged / machine_read and start at 3/4" dia; the only verified 1/2" anchor is a zinc expansion shield, a different product (dumbwaiter shaft bottom track anchors @ 24" o.c., 5/S-3.10) | priced_demo_struct_gc.csv
S-15 | Other required scope | Other required scope | 05 41 13 | Sloped mezzanine floor for the exit-stair headroom clearance below (A-1.20 KN17) |  | 26.27 | SF | drawn |  | quote_required | [5 empty] | 1 |  | sloped mezzanine floor: no structural detail on S-2.20 or the exit-stair S-sheets (RFI) | priced_demo_struct_gc.csv
S-16 | Other required scope | Other required scope | 05 41 13 | Headers / beams at new wall openings |  |  | EA | not_quantifiable |  | not_quantified | [5 empty] | 1 |  | header configurations 'see detail' on A-9.10 not read; count not stated | priced_demo_struct_gc.csv
S-17 | Other required scope | Other required scope | 05 41 13 | Sure-Board shear walls (S-1.10 schedule marks 1-4) with S/HDU4 / S/HDU6 holdowns |  |  | LF | not_quantifiable |  | not_quantified | [5 empty] | 1 |  | shear-wall marks and holdowns not legible at 110 dpi | priced_demo_struct_gc.csv
S-18 | Other required scope | Other required scope | 05 41 13 | New stud walls 400S162-54 @ 16 in o.c. 'typ. all walls' (S-2.10 / S-2.20 legend) | 362S162-54 @ 16 in o.c. typical studs with 362T200-54 tracks per the S-1.10 schedule |  | LF | not_quantifiable |  | not_quantified | [5 empty] | 1 |  | stud wall LF is on the architectural takeoff (interior partitions); stud size conflict 400S162-54 vs 362S162-54 is an RFI | priced_demo_struct_gc.csv
X-01 | Stairs & railing | Stairs & railing | 05 51 13 | Exit stair 2 (1704 N Vine): 1-hr rated steel stair, 11 risers @ 6-9/16 in, 10 treads @ 11 in, 5'-0" wide, concrete-filled pan treads |  | 11 | RISER | drawn |  | book_substitute | 6710.44 |  | 6710.44 |  |  | 1 | OT-05511350-0200 |  | priced_demo_struct_gc.csv
X-02 | Stairs & railing | Stairs & railing | 05 12 23 | Exit stair stringers C12x20.7 (2) | ASTM A36 (S-0.10) | 21.93 | LF | inferred (arithmetic shown) |  | quote_required | [5 empty] | 1 |  | the C12x20.7 stringers are inside the pan-stair row priced on X-01; the separate C12 channel line is not in the table and the nearest verified channel row is field-fabricated C8x11.5 | priced_demo_struct_gc.csv
X-03 | Stairs & railing | Stairs & railing | 03 31 13 | Concrete fill in the exit-stair pan treads |  | 45.83 | SF | inferred (arithmetic shown) |  | book_substitute | 81.58 |  | 81.58 |  | 120.99 | 2 | OT-03311370-6210 | 1 component(s) without price: Concrete fill material for the exit-stair pans (not_quantified) | priced_demo_struct_gc.csv
X-04 | Stairs & railing | Stairs & railing | 05 12 23 | Exit-stair landing beams HSS8x4x1/4 (perimeter of the 5'-0" x 4'-0" landing) | ASTM A500 Gr B | 18 | LF | inferred (arithmetic shown) |  | book_substitute | 1062.26 |  | 1062.26 |  | 1213.79 | 1 | OT-05122317-5600 |  | priced_demo_struct_gc.csv
X-05 | Stairs & railing | Stairs & railing | 05 41 13 | Exit-stair landing framing 800C162-54 joists @ 16 in o.c. with 800T162-54 track and 3/4 in Sure-Board decking |  | 20.0 | SF | inferred (arithmetic shown) |  | quote_required | [5 empty] | 1 |  | drawn: 800C162-54 joists with track and 3/4" Sure-Board decking; the book's stair landing row is a steel pan landing, a different system; joist LF not stated; Sure-Board not in the book | priced_demo_struct_gc.csv
X-06 | Stairs & railing | Stairs & railing | 05 12 23 | Exit-stair landing posts HSS4x4x1/4 (2), floor to the +6'-0" landing | ASTM A500 Gr B | 12.0 | LF | inferred (arithmetic shown) |  | quote_required | [5 empty] | 1 |  | no verified HSS 4x4 row in the book | priced_demo_struct_gc.csv
X-07 | Stairs & railing | Stairs & railing | 05 05 23 | Exit-stair post base plates 8 x 8 x 1/4 in with (2) 1/2 in dia x 4 in embedded threaded rods (4/S-3.10) |  | 2 | EA | drawn |  | book_substitute | 13.65 |  | 13.65 |  | 15.00 | 2 | OT-05122365-0100 | 1 component(s) without price: Embedded threaded rods (2) 1/2" dia x 4" per plate (4 total) (book_row_not_matching) | priced_demo_struct_gc.csv
X-08 | Stairs & railing | Stairs & railing | 05 05 23 | Exit-stair stringer base plates 1'-0" x 4 in x 1/4 in with (2) 1/2 in dia x 4 in embedded threaded rods (5/S-3.10) |  | 2 | EA | inferred (arithmetic shown) |  | book_substitute | 10.24 |  | 10.24 |  | 11.25 | 2 | OT-05122365-0100 | 1 component(s) without price: Embedded threaded rods (2) 1/2" dia x 4" per plate (4 total) (book_row_not_matching) | priced_demo_struct_gc.csv
X-09 | Stairs & railing | Stairs & railing | 05 05 23 | Exit-stair landing/stringer saddle plates at the (E) concrete column 8 x 8 x 1/4 in with (4) 1/2 in dia x 4 in embedded anchors (3/S-3.10) |  | 2 | EA | drawn |  | book_substitute | 13.65 |  | 13.65 |  | 15.00 | 2 | OT-05122365-0100 | 1 component(s) without price: Embedded anchors (4) 1/2" dia x 4" per plate (8 total) (book_row_not_matching) | priced_demo_struct_gc.csv
X-10 | Stairs & railing | Stairs & railing | 05 51 13 | Steel enclosure parallel to the stringer closing the gap between the stringer and the (E) wall (A-6.10 KN8) |  | 10.96 | LF | inferred (arithmetic shown) |  | not_quantified | [5 empty] | 1 |  | plate size of the stringer enclosure not stated | priced_demo_struct_gc.csv
X-11 | Stairs & railing | Stairs & railing | 05 52 13 | 1-1/2 in dia metal handrails both sides at 34-38 in with 12 in horizontal top extension and TW+12 in (1'-11") sloped bottom extension (A-6.10/A-6.11 KN1, general notes 3) |  | 27.76 | LF | inferred (arithmetic shown) |  | book_substitute | 1194.79 |  | 1194.79 |  |  | 1 | OT-05521350-0915 |  | priced_demo_struct_gc.csv
X-12 | Stairs & railing | Stairs & railing | 05 52 13 | Guard at the exit-stair landing / open side |  |  | LF | not_quantifiable |  | not_quantified | [5 empty] | 1 |  | guard at the landing: picket guard vs wall-mounted rail not resolved (RFI 9); LF not dimensioned | priced_demo_struct_gc.csv
X-13 | Stairs & railing | Stairs & railing | 09 91 23 | Visual warning strips 2-4 in wide at the top and bottom treads (A-6.10 KN2) |  | 10.0 | LF | inferred (arithmetic shown) |  | quote_required | [5 empty] | 1 |  | visual warning strips are not in the book | priced_demo_struct_gc.csv
X-14 | Stairs & railing | Stairs & railing | 09 21 16 | Exit-stair 1-hr rated enclosure walls: 6 in 16 ga steel studs @ 16 in o.c., 5/8 in Type X GWB each side, 4 in acoustic insulation (UL U404), wall note 1 | UL Des U404; studs per S-2.10 | 95.54 | LF | drawn |  | book_substitute | 4489.13 | 3221.90 | 1267.23 |  | 4450.05 | 3 | OT-09291030-2150; OT-07211620-1320 | exact 3221.90 + substitute 1267.23; 1 component(s) without price: Metal studs 6" 16 ga @ 16" o.c. with track, 9'-6 1/2" / 7'-6 1/2" high (book_row_not_verified) | priced_demo_struct_gc.csv
X-15 | Stairs & railing | Stairs & railing | 08 43 13 | New tempered-glass storefront exit doors (2) to match the (E) door, with panic hardware, self-closing device, accessible hardware, exterior weatherstripping and threshold (A-2.10 KN3 / A-6.10 KN10) | 3'-0" leaves | 2 | EA | drawn |  | book_substitute | 5982.10 |  | 5982.10 |  | 7072.94 | 5 | OT-08431310-0020; OT-08431310-0620; OT-08712030-8030; OT-08712065-0600 | 1 component(s) without price: Panic hardware with accessible lever trim (book_row_not_matching) | priced_demo_struct_gc.csv
X-16 | Stairs & railing | Stairs & railing | 08 43 13 | Fixed tempered insulated-glass storefront panel between the exit doors, matching the (E) storefront (A-2.10 KN4 / A-6.10 KN11) |  | 32.29 | SF | inferred (arithmetic shown) |  | book_substitute | 867.31 |  | 867.31 |  | 1078.81 | 2 | OT-08811010-0800 | 1 component(s) without price: Aluminum tube framing for the fixed panel (not_quantified) | priced_demo_struct_gc.csv
X-17 | Stairs & railing | Stairs & railing | 08 13 13 | 1-hr fire-rated exit access door with panic hardware outside the rated stair shaft, mezzanine vestibule (A-2.10 KN5 / A-6.10 KN5) |  | 1 | EA | drawn |  | book_substitute | 1248.34 |  | 1248.34 |  |  | 3 | OT-08131315-0080; OT-08121313-5400 | 1 component(s) without price: Panic hardware on the rated exit access door (book_row_not_matching) | priced_demo_struct_gc.csv
X-18 | Stairs & railing | Stairs & railing | 02 41 19 | Exit stair demolition: remove (E) exterior wall infill panels flanking the (E) storefront door (A-2.10 demo elevation KN1 x2) |  | 2 | EA | drawn |  | quote_required | [5 empty] | 1 |  | removal of (E) exterior plaster wall infill panels (about 42 SF): the exterior stucco removal row is flagged | priced_demo_struct_gc.csv
X-19 | Stairs & railing | Stairs & railing | 02 41 19 | Exit stair demolition: remove (E) glass storefront door (replaced in kind, KN2) |  | 1 | EA | drawn |  | quote_required | [5 empty] | 1 |  | the storefront swing door removal row is flagged | priced_demo_struct_gc.csv
X-20 | Stairs & railing | Stairs & railing | 02 41 19 | Exit stair demolition: remove the (E) door access to the main building (not code compliant) and infill |  | 1 | EA | drawn |  | not_quantified | [5 empty] | 1 |  | location, size and infill construction of the (E) door access to be removed are not detailed (RFI 14) | priced_demo_struct_gc.csv
X-21 | Stairs & railing | Stairs & railing | 32 16 23 | Sidewalk work at the 1704 N Vine exit doors |  | 0 | LS | drawn |  | quote_required | [5 empty] | 1 |  | sidewalk work at the Vine St doors: quantity 0 (the Hollywood Blvd bay items are in the architectural takeoff) | priced_demo_struct_gc.csv
X-22 | Stairs & railing | Stairs & railing | 10 14 23 | Exit signs and egress signage for the new exit stair |  |  | EA | not_quantifiable |  | not_quantified | [5 empty] | 1 |  | exit sign count not legible on the exit-analysis plan | priced_demo_struct_gc.csv
X-23 | Stairs & railing | Stairs & railing | 09 96 00 | Finish paint / galvanizing of the exit-stair steel |  |  | SF | not_quantifiable |  | not_quantified | [5 empty] | 1 |  | finish of the exit-stair steel not specified (RFI 10); SF not stated | priced_demo_struct_gc.csv
G-01 | Other required scope | Other required scope | 01 41 26 | TI building permit: plan-check submittal 1 (2604-260819) under CUP ZA-2024-6542-CUB; change of use restaurant to club/restaurant; minor exterior work |  | 1 | EA | drawn | owner/architect | owner / existing | [5 empty] | 1 |  | no bid value (furnished by owner / existing to remain); installation labor only where priced | priced_demo_struct_gc.csv
G-02 | Other required scope | Other required scope | 01 41 26 | Exit-stair permit 26016-10000-18605 (separate permit, 1704 N Vine), improvement area 202 SF |  | 1 | EA | drawn | owner/architect | owner / existing | [5 empty] | 1 |  | no bid value (furnished by owner / existing to remain); installation labor only where priced | priced_demo_struct_gc.csv
G-03 | Other required scope | Other required scope | 01 41 26 | Mechanical, electrical, plumbing and fire-alarm permits pulled by others (A-0.00 permit description 2-5) |  | 0 | EA | drawn | others | quote_required | [5 empty] | 1 |  | MEP and fire-alarm permits pulled by others (quantity 0) | priced_demo_struct_gc.csv
G-04 | Other required scope | Other required scope | 01 41 26 | Modified fire-sprinkler and fire-life-safety plans submitted for review, approval and permit; no framing/T-bar approvals before Fire Department sprinkler approval |  | 1 | LS | drawn | fire sprinkler sub | quote_required | [5 empty] | 1 |  | fire-sprinkler / FLS plan submittal by the fire sprinkler contractor: design and submittal service, no cost row; new vs modified NFPA-13 system is an RFI | priced_demo_struct_gc.csv
G-05 | Other required scope | Other required scope | 01 41 26 | Cal/OSHA construction activity permit where required by CCR Title 8 sec. 341; separate permit for trenches/excavations 5 ft or deeper |  |  | EA | not_quantifiable |  | not_quantified | [5 empty] | 1 |  | Cal/OSHA permit need depends on trench depth (not stated) | priced_demo_struct_gc.csv
G-06 | Other required scope | Other required scope | 01 41 26 | DIG-ALERT 811 notification before excavation; locate (E) underground utilities |  | 1 | LS | drawn |  | quote_required | [5 empty] | 1 |  | DIG-ALERT notification: no cost row | priced_demo_struct_gc.csv
G-07 | Other required scope | Other required scope | 01 41 26 | Encroachment permit for any storage on public property; pedestrian protection and street improvement permit from the jurisdiction |  |  | EA | not_quantifiable |  | not_quantified | [5 empty] | 1 |  | encroachment / pedestrian protection permits depend on the logistics plan | priced_demo_struct_gc.csv
G-08 | Other required scope | Other required scope | 01 35 91 | Historic constraints: Mills Act contract (Yes) and Historic Preservation Review (Yes); preserve the (E) stone facade, decorative stone and granite base; 7 in step at the new door to preserve structural integrity |  | 1 | LS | drawn |  | not_quantified | [5 empty] | 1 |  | historic facade protection extents not dimensioned; Mills Act / HPR compliance is a process item | priced_demo_struct_gc.csv
G-09 | Other required scope | Other required scope | 01 35 43 | CUP approval letter conditions ZA-2024-6542-CUB (A-0.19) |  | 1 | LS | drawn | owner | owner / existing | [5 empty] | 1 |  | no bid value (furnished by owner / existing to remain); installation labor only where priced | priced_demo_struct_gc.csv
G-10 | Other required scope | Other required scope | 01 74 19 | Construction waste management: at least 65% diversion, City of Los Angeles certified hauler, LA Green Building Code; universal waste notes |  | 1 | LS | drawn |  | not_quantified | [5 empty] | 1 |  | construction waste management: haul volume not derivable (D-29) | priced_demo_struct_gc.csv
G-11 | Other required scope | Other required scope | 01 81 13 | Green building items called on the notes: MERV 13 filters before occupancy with O&M recommendations; high-efficiency fixtures; lead-free potable fittings (AB 1953); ultra-flush water closets; A-0.13 GRN 15 items |  | 1 | LS | drawn |  | quote_required | [5 empty] | 1 |  | green-building note items (MERV 13 filters before occupancy, O&M recommendations) have no cost row; fixtures are on the trade takeoffs | priced_demo_struct_gc.csv
G-12 | Other required scope | Other required scope | 01 71 23 | Field verification of existing conditions and dimensions before bidding and before fabrication; report discrepancies in writing |  | 1 | LS | drawn |  | quote_required | [5 empty] | 1 |  | field verification of existing conditions: company lump-sum item, no matching row | priced_demo_struct_gc.csv
G-13 | Other required scope | Other required scope | 01 33 23 | Shop drawings: structural steel by a LADBS-licensed fabricator, light-gage framing, Sure-Board, stairs, storefront; architect/engineer review 7 working days; contractor stamp before submission |  |  | EA | not_quantifiable |  | not_quantified | [5 empty] | 1 |  | shop drawing package count not stated; no cost row | priced_demo_struct_gc.csv
G-14 | Other required scope | Other required scope | 01 45 33 | Special inspection: epoxy / expansion anchors and dowels (continuous) - both permits | Simpson SET-3G (ESR 4057), Strong-Bolt 2 (ESR 3037) | 40 | EA | inferred (arithmetic shown) |  | quote_required | [5 empty] | 1 |  | special inspection rows of 01 45 23 (technician for inspection, bolting, welding) carry no cost in the table | priced_demo_struct_gc.csv
G-15 | Other required scope | Other required scope | 01 45 33 | Special inspection: structural concrete with f'c > 2,500 psi (continuous, test per code) |  | 0 | LS | drawn |  | quote_required | [5 empty] | 1 |  | no concrete specified above 2,500 psi (quantity 0); becomes required if the pan fill or pit slab is specified higher (RFI) | priced_demo_struct_gc.csv
G-16 | Other required scope | Other required scope | 01 45 33 | Special inspection: Sure-Board floor sheathing (periodic); deputy inspection where fastener spacing is 4 in o.c. or less |  | 1574.37 | SF | inferred (arithmetic shown) |  | quote_required | [5 empty] | 1 |  | Sure-Board sheathing inspection: deputy inspection rows carry no cost; duration not stated | priced_demo_struct_gc.csv
G-17 | Other required scope | Other required scope | 01 45 33 | Special inspection: welding per AWS D1.1 (in-progress visual, Q.C.-1 certified inspectors) and high-strength bolting |  |  | LS | not_quantifiable |  | not_quantified | [5 empty] | 1 |  | welding / bolting inspection duration not stated; rows carry no cost | priced_demo_struct_gc.csv
G-18 | Other required scope | Other required scope | 01 45 23 | Structural observation program (LADBS form): structural observer Charles Tan, S.E. (Calif. reg. S4758); items checked: Others - gage metal; one program per permit |  | 2 | EA | drawn | owner (engineer) | owner / existing | [5 empty] | 1 |  | no bid value (furnished by owner / existing to remain); installation labor only where priced | priced_demo_struct_gc.csv
G-19 | Other required scope | Other required scope | 01 45 33 | Evidence of LA Research Reports / ICC listings kept at the site (Simpson anchors, Cemco studs LARR 25821, Sure-Board LARR 25461, S/HDU LARR 25720, Simpson drop-in LARR 25682, PDP pins LARR 25469) |  | 1 | LS | drawn |  | quote_required | [5 empty] | 1 |  | LARR / ICC listing evidence on site: no cost row | priced_demo_struct_gc.csv
G-20 | Other required scope | Other required scope | 01 56 00 | Protection of existing work to remain: (E) terrazzo floor, (E) restrooms (no changes), (E) fire sprinkler riser cabinet, (E) sidewalks incl. the adjoining property (inspect before and repair after), (E) stone facade and granite base |  | 1 | LS | drawn |  | not_quantified | [5 empty] | 1 |  | protection extents (terrazzo, restrooms, riser cabinet, sidewalks, facade) not dimensioned | priced_demo_struct_gc.csv
G-21 | Other required scope | Other required scope | 01 35 13 | Phasing / work inside the occupied 1704 N Vine restaurant (mezzanine dining room N.I.C., permit 09016-10000-04328, occupant load 90) and next to the (E) retail at 1708 N Vine (N.I.C., permit 21016-10000-00251); maintain all (E) life-safety provisions during construction |  |  | WK | not_quantifiable |  | not_quantified | [5 empty] | 1 |  | phasing / occupied-restaurant work: duration not stated | priced_demo_struct_gc.csv
G-22 | Other required scope | Other required scope | 01 51 00 | Temporary facilities: water for dust control, pedestrian protection, temporary power/toilets/fencing |  |  | WK | not_quantifiable |  | not_quantified | [5 empty] | 1 |  | temporary facilities: duration not stated (temporary utility rows carry no cost) | priced_demo_struct_gc.csv
G-23 | Other required scope | Other required scope | 01 74 13 | Regular rubbish removal for all trades; turn the site over vacuum-clean including the bathrooms |  | 7141 | SF | drawn |  | quote_required | [5 empty] | 1 |  | final clean by the GC row is flagged; the daily cleanup row needs the duration (not stated) | priced_demo_struct_gc.csv
G-24 | Other required scope | Other required scope | 01 31 13 | Supervision, project management, scheduling and coordination |  |  | WK | not_quantifiable |  | not_quantified | [5 empty] | 1 |  | supervision / PM: duration not stated; field personnel rows are flagged | priced_demo_struct_gc.csv
G-25 | Other required scope | Other required scope | 01 65 00 | Means, methods, sequencing; shores, braces and guys for construction loads; shoring systems designed and stamped by a California-licensed civil engineer |  |  | LS | not_quantifiable |  | not_quantified | [5 empty] | 1 |  | shoring at the waffle-floor cuts not detailed; shoring rows carry no cost | priced_demo_struct_gc.csv
G-26 | Other required scope | Other required scope | 06 10 53 | Blocking, backing, hangers and supports for all fixtures, equipment, cabinetry and furnishings; fire-retardant wood blocking; backing plates 4 in 16 ga (TI p36 detail 5); backing for dumbwaiter rail brackets and theatrical lighting J-boxes |  |  | LS | not_quantifiable |  | not_quantified | [5 empty] | 1 |  | blocking and backing LF not quantifiable (fixture and equipment locations by others) | priced_demo_struct_gc.csv
G-27 | Other required scope | Other required scope | 01 35 23 | Insurance and licensing evidence (workers' compensation certificates, contractor's license) |  | 1 | LS | drawn |  | quote_required | [5 empty] | 1 |  | insurance and licensing evidence: percentage / company item, no cost row | priced_demo_struct_gc.csv
G-28 | Other required scope | Other required scope | 02 82 00 | Hazardous materials survey / abatement |  |  | LS | not_quantifiable |  | not_quantified | [5 empty] | 1 |  | hazardous-materials survey not required by any document; owner to state | priced_demo_struct_gc.csv
G-29 | Other required scope | Other required scope | 01 41 00 | Code data for the GC's compliance: Type IA, A-2, 12 stories plus 2 mezzanine levels, occupant load 319 (TI) / 90 (1704 Vine restaurant), 2025 LABC/CBC/CPC/CMC/CEC/CGBC |  | 1 | LS | drawn |  | quote_required | [5 empty] | 1 |  | information row (code data), no work | priced_demo_struct_gc.csv
FE-1 | F&B equipment | F&B equipment | 11 41 00 | STORAGE SHELVING (existing storage area) | METRO #MQ21XXQ (K2.0); cut sheet stamped Metro MQ2148G MetroMax Q 21x48 polymer grid shelf | 1 | LOT | scheduled | not stated on K2.0 (schedule has no furnished-by / installed-by columns) | quote_required | [5 empty] | 1 |  | foodservice equipment by make/model on K2.0 (another agent is collecting list prices); furnishing party not stated on K2.0 | priced_equipment.csv
FE-2 | Owner-provided equipment install | Owner-provided equipment install | 10 51 13 | EMPLOYEE LOCKERS | no make/model on K2.0 | 5 | EA | scheduled | owner (K2.0 remark: EXISTING RELOCATED) | owner / existing | [5 empty] | 1 |  | no bid value (furnished by owner / existing to remain); installation labor only where priced | priced_equipment.csv
FE-3 | F&B equipment | F&B equipment | 11 42 00 | SLICER STAND | NEW AGE #98000 (cut sheet: New Age 98000 aluminum slicer stand 23-1/4 x 31-1/4 x 26 in, four 5 in swivel casters with brake) | 1 | EA | scheduled | not stated on K2.0 (schedule has no furnished-by / installed-by columns) | web_list | 968.50 |  |  | 968.50 |  | 1 |  | dealer_price RestaurantSupply.com 2026-10-28 model New Age Industrial 98000 (search-indexed text of the cited page; the live page was not reachable from this session — open the URL before relying on it); freight, tax, start-up excluded | priced_equipment.csv
FE-4 | F&B equipment | F&B equipment | 11 42 00 | FOOD SLICER | GLOBE #G12 (cut sheet: Globe G12 12 in manual slicer, 1/2 HP, 115-60-1, 3 A, NEMA 5-15, 25 x 25.25 x 17.25 in, 54 lb) | 1 | EA | scheduled | not stated on K2.0 (schedule has no furnished-by / installed-by columns) | web_list | 1852.00 |  |  | 1852.00 |  | 1 |  | dealer_price WebstaurantStore 2026-10-28 model Globe G12 (search-indexed text of the cited page; the live page was not reachable from this session — open the URL before relying on it); freight, tax, start-up excluded | priced_equipment.csv
FE-5 | F&B equipment | F&B equipment | 11 41 00 | REFRIGERATOR (reach-in) | ATOSA #MBF8005GR (cut sheet: Atosa MBF8005GR 2-door reach-in refrigerator, 43.2 cu ft, 6 shelves, 115/60/1, 3.2 A, 1/5 HP, R290, NEMA 5-15P, approx. 51 x 31 x 81 in) | 1 | EA | scheduled | not stated on K2.0 (schedule has no furnished-by / installed-by columns) | web_list | 2993.00 |  |  | 2993.00 |  | 1 |  | dealer_price Amechef 2026-10-28 model Atosa USA MBF8005GR (search-indexed text of the cited page; the live page was not reachable from this session — open the URL before relying on it); freight, tax, start-up excluded | priced_equipment.csv
FE-6 | Owner-provided equipment install | Owner-provided equipment install | 11 42 00 | FLOOR MIXER | no make/model on K2.0 | 1 | EA | scheduled | owner (K2.0 remark: EXISTING RELOCATED) | owner / existing | [5 empty] | 1 |  | no bid value (furnished by owner / existing to remain); installation labor only where priced | priced_equipment.csv
FE-7 | F&B equipment | F&B equipment | 11 41 00 | WALK-IN COOLER (box) | AIRCOOLER (K2.0); walk-in drawings K8.0-K8.3 are by Arctic Walk-in Coolers and Freezers, dwg Q228534, 6/4/2026 | 1 | EA | scheduled | not stated on K2.0 (schedule has no furnished-by / installed-by columns) | quote_required | [5 empty] | 1 |  | foodservice equipment by make/model on K2.0 (another agent is collecting list prices); furnishing party not stated on K2.0 | priced_equipment.csv
FE-8 | F&B equipment | F&B equipment | 11 41 00 | EVAPORATOR COIL (cooler) | AIRCOOLER (K2.0); K8.2 refrigeration spec COOLER #1: Russell coil RAL6A081ADARSF, 115/1/60, MCA 20, 1 fan, 15-1/2 x 27-1/8 x 18-1/8 in, 47 lb | 1 | EA | scheduled | not stated on K2.0 (schedule has no furnished-by / installed-by columns) | quote_required | [5 empty] | 1 |  | foodservice equipment by make/model on K2.0 (another agent is collecting list prices); furnishing party not stated on K2.0 | priced_equipment.csv
FE-9.1 | F&B equipment | F&B equipment | 11 41 00 | REFRIGERATION SYSTEM - cooler condensing unit | K2.0 item 9 'AIRCOOLER' 1 EA; K8.2 COOLER #1 R-454A air-cooled 35 F OUTDOOR: Russell C/U RFON100M4ADANT, 1 HP, 208-230/1/60, MCA 15, 27-7/8 x 28-1/4 x 18-3/4 in, 195 lb, 9,154 BTUH; with A2L leak detector, CSOV check valve, EcoNet control, fixed high/adj. low pressure control, liquid line w/ sealed filter + sight glass, SSOV isolation valve, standard receiver | 1 | EA | scheduled | not stated on K2.0 (schedule has no furnished-by / installed-by columns) | quote_required | [5 empty] | 1 |  | foodservice equipment by make/model on K2.0 (another agent is collecting list prices); furnishing party not stated on K2.0 | priced_equipment.csv
FE-9.2 | F&B equipment | F&B equipment | 11 41 00 | REFRIGERATION SYSTEM - freezer condensing unit | K8.2 FREEZER #1 R-454A air-cooled -10 F OUTDOOR: Russell C/U RFON160L4ADA, 1-1/2 HP, 208-230/1/60, MCA 15, 26-1/4 x 28-1/4 x 18-3/4 in, 195 lb, 4,941 BTUH; with A2L leak detector, CSOV check valve, EcoNet control, liquid line w/ sealed filter + sight glass, SSOV isolation valve, standard receiver, 1 year labor warranty | 1 | EA | scheduled | not stated on K2.0 (schedule has no furnished-by / installed-by columns) | quote_required | [5 empty] | 1 |  | foodservice equipment by make/model on K2.0 (another agent is collecting list prices); furnishing party not stated on K2.0 | priced_equipment.csv
FE-10 | F&B equipment | F&B equipment | 11 41 00 | COOLER SHELVING | METRO #MQ18XXG (K2.0; XX = length placeholder, no cut sheet in book) | 1 | LOT | scheduled | not stated on K2.0 (schedule has no furnished-by / installed-by columns) | quote_required | [5 empty] | 1 |  | foodservice equipment by make/model on K2.0 (another agent is collecting list prices); furnishing party not stated on K2.0 | priced_equipment.csv
FE-11 | F&B equipment | F&B equipment | 11 41 00 | WALK-IN FREEZER (box) | AIRCOOLER (K2.0); Arctic dwg Q228534 K8.0-K8.3 | 1 | EA | scheduled | not stated on K2.0 (schedule has no furnished-by / installed-by columns) | quote_required | [5 empty] | 1 |  | foodservice equipment by make/model on K2.0 (another agent is collecting list prices); furnishing party not stated on K2.0 | priced_equipment.csv
FE-12 | F&B equipment | F&B equipment | 11 41 00 | EVAPORATOR COIL (freezer) | AIRCOOLER (K2.0); K8.2 FREEZER #1: Russell coil ASLA RAS6E052DDARSF, 208-230/1/60, MCA 15, 2 fans, 39 x 54-5/16 x 10 in, 95 lb | 1 | EA | scheduled | not stated on K2.0 (schedule has no furnished-by / installed-by columns) | quote_required | [5 empty] | 1 |  | foodservice equipment by make/model on K2.0 (another agent is collecting list prices); furnishing party not stated on K2.0 | priced_equipment.csv
FE-13 | F&B equipment | F&B equipment | 11 41 00 | FREEZER SHELVING | METRO #MQ18XXG (K2.0; no cut sheet) | 3 | EA | scheduled | not stated on K2.0 (schedule has no furnished-by / installed-by columns) | quote_required | [5 empty] | 1 |  | foodservice equipment by make/model on K2.0 (another agent is collecting list prices); furnishing party not stated on K2.0 | priced_equipment.csv
FE-14 | Other required scope | existing to remain (no bid scope on K2.0) | 22 34 00 | HOT WATER HEATER (existing on roof) | A.O. SMITH #BTH250 (100 GAL... clipped on K2.0); cut sheet: A.O. Smith Cyclone Mxi BTH-250, 100 gal, 250,000 BTU/h input, 3/4 in NPT gas, 1-1/2 in NPT water, 3/4 in NPT drain, 120 V-60 Hz 5.0 A | 1 | EA | scheduled | existing to remain (K2.0 remark: EXISTING TO REMAIN; plumbing remark EXISTING ON ROOF) | owner / existing | [5 empty] | 1 |  | no bid value (furnished by owner / existing to remain); installation labor only where priced | priced_equipment.csv
FE-16 | F&B equipment | F&B equipment | 11 42 00 | OVERSHELVES (prep table) | CUSTOM ST/ST | 1 | EA | scheduled | not stated on K2.0 (schedule has no furnished-by / installed-by columns) | quote_required | [5 empty] | 1 |  | custom-fabricated stainless steel (no cut sheet, no dimensions on the K-sheets); fabricator quote scope | priced_equipment.csv
FE-17 | Owner-provided equipment install | Owner-provided equipment install | 11 42 00 | PREP TABLE W/SINKS | CUSTOM ST/ST (existing relocated) | 1 | EA | scheduled | owner (K2.0 remark: EXISTING RELOCATED) | owner / existing | [5 empty] | 1 |  | no bid value (furnished by owner / existing to remain); installation labor only where priced | priced_equipment.csv
FE-18 | F&B equipment | F&B equipment | 11 42 00 | FOOD PROCESSOR | ROBOT COUPE #CL50E (cut sheet: Robot Coupe CL50E vegetable prep machine, 1.5 HP, 120V/60/1, 12 A, NEMA 5-15P, 23-7/16 x 13-1/2 x 14-3/4 in, 41 lb) | 1 | EA | scheduled | not stated on K2.0 (schedule has no furnished-by / installed-by columns) | web_list | 2693.00 |  |  | 2693.00 |  | 1 |  | dealer_price KaTom 2026-10-28 model Robot Coupe CL50E (search-indexed text of the cited page; the live page was not reachable from this session — open the URL before relying on it); freight, tax, start-up excluded | priced_equipment.csv
FE-19 | F&B equipment | F&B equipment | 11 48 00 | MOP SINK | ADVANCE #9-OP-20 (cut sheet: Advance Tabco 9-OP-20 floor mop sink, 16 ga 304 SS, bowl 16 x 20 x 6 in, OA 21 x 25 x 10 in, K-16 free-flow drain fits 2 in waste, 33 lb) | 1 | EA | scheduled | not stated on K2.0 (schedule has no furnished-by / installed-by columns) | web_list | 644.85 |  |  | 644.85 |  | 1 |  | dealer_price WebstaurantStore 2026-10-28 model Advance Tabco 9-OP-20 (search-indexed text of the cited page; the live page was not reachable from this session — open the URL before relying on it); freight, tax, start-up excluded | priced_equipment.csv
FE-20 | F&B equipment | F&B equipment | 11 48 00 | SERVICE FAUCET (mop sink) | T & S #B-0665-BSTR (cut sheet: T&S B-0665-BSTR 8 in wall-mount service sink faucet, Eterna cartridges w/ spring checks, lever handles, rough chrome, 1/2 in NPT vacuum breaker, 1/2 in NPT female inlets, built-in service stops) | 1 | EA | scheduled | not stated on K2.0 (schedule has no furnished-by / installed-by columns) | web_list | 167.06 |  |  | 167.06 |  | 1 |  | dealer_price Culinary Depot 2026-10-28 model T&S Brass B-0665-BSTR (search-indexed text of the cited page; the live page was not reachable from this session — open the URL before relying on it); freight, tax, start-up excluded | priced_equipment.csv
FE-21 | F&B equipment | F&B equipment | 11 48 00 | MOP HANGER/SHELF | ADVANCE #K245 (cut sheet: Advance Tabco K-245 8 x 24 in 18 ga 430 SS utility shelf with mop hangers and rag hooks) | 1 | EA | scheduled | not stated on K2.0 (schedule has no furnished-by / installed-by columns) | web_list | 521.64 |  |  | 521.64 |  | 1 |  | dealer_price WebstaurantStore 2026-10-28 model Advance Tabco K-245 (search-indexed text of the cited page; the live page was not reachable from this session — open the URL before relying on it); freight, tax, start-up excluded | priced_equipment.csv
FE-22 | F&B equipment | F&B equipment | 11 48 00 | GREASE INTERCEPTOR (automatic, point source) | BIG DIPPER #W-350-IS (cut sheet: Thermaco Big Dipper W-350-IS automatic grease interceptor, 304 SS bright finish, 35 GPM, 70+ lb grease, 2.5 gal solids strainer, 115 VAC 520 W 4.5 A, 3 in pipe inlet/outlet, footprint 34.4 x 17.5 in, 23.4 in high) | 1 | EA | scheduled | not stated on K2.0 (schedule has no furnished-by / installed-by columns) | web_list | 4344.00 |  |  | 4344.00 |  | 1 |  | msrp Thermaco (big-dipper.com, manufacturer) 2026-10-28 model Big Dipper W-350-IS (search-indexed text of the cited page; the live page was not reachable from this session — open the URL before relying on it); freight, tax, start-up excluded | priced_equipment.csv
FE-25 | F&B equipment | F&B equipment | 11 41 00 | REFRIGERATED PIZZA TAB[LE] (description clipped on K2.0) | ATOSA #MPF8202GR (cut sheet: Atosa MPF8202GR 2-door refrigerated pizza prep table, 67 x 33.1 x 44 in, 18.5 cu ft, 4 shelves, 115/60/1, 2.8 A, 1/5 HP, R290, NEMA 5-15P, 335 lb) | 1 | EA | scheduled | not stated on K2.0 (schedule has no furnished-by / installed-by columns) | web_list | 3792.00 |  |  | 3792.00 |  | 1 |  | dealer_price ACityDiscount 2026-10-28 model Atosa MPF8202GR (search-indexed text of the cited page; the live page was not reachable from this session — open the URL before relying on it); freight, tax, start-up excluded | priced_equipment.csv
FE-26 | F&B equipment | F&B equipment | 11 41 00 | WALL SHELVES (over item 25) | GSW #WS-W1660 (cut sheet: GSW WS-W1660 16 x 60 in 18 ga SS wall shelf, 2 in rear upturn, 3 brackets, 395 lb capacity) | 2 | EA | scheduled | not stated on K2.0 (schedule has no furnished-by / installed-by columns) | web_list | 1362.16 |  |  | 1362.16 |  | 1 |  | dealer_price RestaurantSupply.com 2026-10-28 model GSW USA WS-W1660 (search-indexed text of the cited page; the live page was not reachable from this session — open the URL before relying on it); freight, tax, start-up excluded | priced_equipment.csv
FE-27 | F&B equipment | F&B equipment | 11 44 00 | CONVEYOR OVEN (VENTLE[SS]) (description clipped on K2.0) | OVENTION #S1200, DOUBLE STACK (cut sheet: Ovention Shuttle S1200 ventless precision impingement oven, 50.03 W x 31.11 D x 20.24 H in w/ 4 in legs, 180 lb each; US: 208 VAC 60 Hz 1 ph 24 A NEMA 6-30P, max input 6.3 kW, or 208-240 VAC 26/29 A; internal catalytic filtration) | 1 | EA | scheduled | not stated on K2.0 (schedule has no furnished-by / installed-by columns) | web_list | 17730.89 |  |  | 17730.89 |  | 1 |  | dealer_price RestaurantSupply.com 2026-10-28 model Ovention SHUTTLE S1200 (search-indexed text of the cited page; the live page was not reachable from this session — open the URL before relying on it); freight, tax, start-up excluded | priced_equipment.csv
FE-28 | F&B equipment | F&B equipment | 11 44 00 | HEATED CABINET | CRESCOR #H-135-WSUA-11 (cut sheet: Cres Cor H-135-WSUA-11 AquaTemp insulated hot cabinet, 2000 W, 120 V 60 Hz 1 ph 16 A on 20 A service, 6 ft 14/3 cord, 25-3/4 W x 33-1/2 D x 69-3/4 H in, 5 in casters, 225 lb) | 3 | EA | scheduled | not stated on K2.0 (schedule has no furnished-by / installed-by columns) | web_list | 13254.00 |  |  | 13254.00 |  | 1 |  | dealer_price Kitchen Restock 2026-10-28 model Cres Cor H135WSUA11 (search-indexed text of the cited page; the live page was not reachable from this session — open the URL before relying on it); freight, tax, start-up excluded | priced_equipment.csv
FE-29 | F&B equipment | F&B equipment | 11 42 00 | WORKTABLE | GSW #WT-PB3060 (cut sheet: GSW WT-PB3060 30 x 60 x 35 in work table, 4 in rear upturn, 18 ga 430 SS undershelf, 201 SS legs, 88 lb) | 2 | EA | scheduled | not stated on K2.0 (schedule has no furnished-by / installed-by columns) | web_list | 1151.28 |  |  | 1151.28 |  | 1 |  | dealer_price ACityDiscount 2026-10-28 model GSW USA WT-PB3060 (search-indexed text of the cited page; the live page was not reachable from this session — open the URL before relying on it); freight, tax, start-up excluded | priced_equipment.csv
FE-30 | F&B equipment | F&B equipment | 11 41 00 | REFRIGERATED STAND (chef base) | ATOSA #MGF8450GR (cut sheet: Atosa MGF8450GR 2-drawer refrigerated chef base, 7.7 cu ft, 48.4 x 33 x 26.6 in, 115/60/1, 2.3 A, 1/7 HP, R290, NEMA 5-15P, 220 lb) | 1 | EA | scheduled | not stated on K2.0 (schedule has no furnished-by / installed-by columns) | web_list | 2286.00 |  |  | 2286.00 |  | 1 |  | dealer_price ACityDiscount 2026-10-28 model Atosa MGF8450GR (search-indexed text of the cited page; the live page was not reachable from this session — open the URL before relying on it); freight, tax, start-up excluded | priced_equipment.csv
FE-31 | F&B equipment | F&B equipment | 11 48 00 | HAND SINK | GSW #HS-1615S (cut sheet: GSW HS-1615S wall-mount hand sink 15-1/4 x 15-3/4 x 13-3/8 in, bowl 9-3/4 x 12-1/2 x 5-5/8 in, 7-3/4 in backsplash, 4 in faucet centers, 1-1/2 in NPS drain) | 2 | EA | scheduled | not stated on K2.0 (schedule has no furnished-by / installed-by columns) | web_list | 430.22 |  |  | 430.22 |  | 1 |  | dealer_price ACityDiscount 2026-10-28 model GSW USA HS-1615S (search-indexed text of the cited page; the live page was not reachable from this session — open the URL before relying on it); freight, tax, start-up excluded | priced_equipment.csv
FE-32 | F&B equipment | F&B equipment | 11 41 00 | REFRIGERATED TABLE (sandwich/salad) | ATOSA #MSF8302GR (cut sheet: Atosa MSF8302GR 2-door refrigerated sandwich/salad table w/ 9-1/4 in cutting board, 6 in deep pans, 13.4 cu ft, 115/60/1, R290, NEMA 5-15P; dimensions in text layer garbled - approx 48 x 30 x 41 in per model row) | 1 | EA | scheduled | not stated on K2.0 (schedule has no furnished-by / installed-by columns) | web_list | 2464.00 |  |  | 2464.00 |  | 1 |  | dealer_price GoFoodservice 2026-10-28 model Atosa MSF8302GR (search-indexed text of the cited page; the live page was not reachable from this session — open the URL before relying on it); freight, tax, start-up excluded | priced_equipment.csv
FE-33 | F&B equipment | F&B equipment | 11 42 00 | OVERSHELF (over item 32/34) | CUSTOM ST/ST | 1 | EA | scheduled | not stated on K2.0 (schedule has no furnished-by / installed-by columns) | quote_required | [5 empty] | 1 |  | custom-fabricated stainless steel (no cut sheet, no dimensions on the K-sheets); fabricator quote scope | priced_equipment.csv
FE-34 | F&B equipment | F&B equipment | 11 42 00 | WORKCOUNTER | CUSTOM ST/ST | 1 | EA | scheduled | not stated on K2.0 (schedule has no furnished-by / installed-by columns) | quote_required | [5 empty] | 1 |  | custom-fabricated stainless steel (no cut sheet, no dimensions on the K-sheets); fabricator quote scope | priced_equipment.csv
FE-35 | F&B equipment | F&B equipment | 11 44 00 | HEAT LAMPS (strip heaters) | HATCO #GRAH-48D3 (cut sheet: Hatco Glo-Ray GRAH-48D high-watt double aluminum strip heater, 48 W x 15 D x 2.5 H in with 3 in spacer, 200 V 2034 W 11.0 A / 220 V 2200 W 10.0 A; 36 in flexible conduit with leads) | 3 | EA | scheduled | not stated on K2.0 (schedule has no furnished-by / installed-by columns) | web_list | 2301.75 |  |  | 2301.75 |  | 1 |  | dealer_price GoFoodservice 2026-10-28 model Hatco GRAH-48D3 (search-indexed text of the cited page; the live page was not reachable from this session — open the URL before relying on it); freight, tax, start-up excluded | priced_equipment.csv
FE-36 | F&B equipment | F&B equipment | 11 41 00 | SHELVING | METRO #14XXFG (K2.0; cut sheet stamped Metro 1436FG Super Erecta 14 x 36 in galvanized flat shelf) | 2 | EA | scheduled | not stated on K2.0 (schedule has no furnished-by / installed-by columns) | quote_required | [5 empty] | 1 |  | foodservice equipment by make/model on K2.0 (another agent is collecting list prices); furnishing party not stated on K2.0 | priced_equipment.csv
FE-37 | F&B equipment | F&B equipment | 11 41 00 | REFRIGERATED TABLE (sandwich/salad, 3 door) | ATOSA #MSF8304GR (cut sheet p49 row within item 32 sheet: MSF8304GR 3-door, 21.1 cu ft, 3 shelves, 115/60/1, R290) | 1 | EA | scheduled | not stated on K2.0 (schedule has no furnished-by / installed-by columns) | web_list | 3140.00 |  |  | 3140.00 |  | 1 |  | dealer_price GoFoodservice 2026-10-28 model Atosa MSF8304GR (search-indexed text of the cited page; the live page was not reachable from this session — open the URL before relying on it); freight, tax, start-up excluded | priced_equipment.csv
FE-38 | F&B equipment | F&B equipment | 11 42 00 | WORKCOUNTER | CUSTOM ST/ST | 1 | EA | scheduled | not stated on K2.0 (schedule has no furnished-by / installed-by columns) | quote_required | [5 empty] | 1 |  | custom-fabricated stainless steel (no cut sheet, no dimensions on the K-sheets); fabricator quote scope | priced_equipment.csv
FE-39 | F&B equipment | F&B equipment | 11 42 00 | OVERSHELVES (over item 38) | CUSTOM ST/ST | 1 | EA | scheduled | not stated on K2.0 (schedule has no furnished-by / installed-by columns) | quote_required | [5 empty] | 1 |  | custom-fabricated stainless steel (no cut sheet, no dimensions on the K-sheets); fabricator quote scope | priced_equipment.csv
FE-40 | F&B equipment | F&B equipment | 11 44 00 | HOT FOOD WELL (countertop warmer) | WELLS #TMPT (cut sheet: Wells TMPT countertop food warmer, deep-drawn SS pan, 4 in legs; 120 V cord-connected - wattage row not legible in text layer) | 1 | EA | scheduled | not stated on K2.0 (schedule has no furnished-by / installed-by columns) | quote_required | [5 empty] | 1 |  | foodservice equipment by make/model on K2.0 (another agent is collecting list prices); furnishing party not stated on K2.0 | priced_equipment.csv
FE-41 | F&B equipment | F&B equipment | 11 42 00 | WORKTABLE | CUSTOM ST/ST | 1 | EA | scheduled | not stated on K2.0 (schedule has no furnished-by / installed-by columns) | quote_required | [5 empty] | 1 |  | custom-fabricated stainless steel (no cut sheet, no dimensions on the K-sheets); fabricator quote scope | priced_equipment.csv
FE-45 | F&B equipment | F&B equipment | 11 44 00 | WATER FILTER (for combi oven) | RATIONAL #R295-CL (K2.0); cut sheet: RATIONAL R295-CLX, art. 1900.1158US, 3/4 in MNPT in/out, 10 gpm, 108,000 gal, 24-5/8 in H | 1 | EA | scheduled | not stated on K2.0 (schedule has no furnished-by / installed-by columns) | web_list | 1487.99 |  |  | 1487.99 |  | 1 |  | dealer_price RestaurantSupply.com 2026-10-28 model Rational 1900.1150US (R295-CL double-cartridge system) (search-indexed text of the cited page; the live page was not reachable from this session — open the URL before relying on it); freight, tax, start-up excluded | priced_equipment.csv
FE-46 | Owner-provided equipment install | Owner-provided equipment install | 11 44 00 | COMBI-OVEN (existing relocated) | RATIONAL #I COMBI CLASSIC (cell highlighted yellow on K2.0; model size not given) | 1 | EA | scheduled | owner (K2.0 remark: EXISTING RELOCATED) | owner / existing | [5 empty] | 1 |  | no bid value (furnished by owner / existing to remain); installation labor only where priced | priced_equipment.csv
FE-47 | F&B equipment | F&B equipment | 11 44 00 | 6 O.B. RANGE W/CONV. OV[EN] (description clipped on K2.0) | IMPERIAL #IR-6-C (cut sheet: Imperial Pro Series IR-6-C 36 in 6 open-burner gas range with 26-1/2 in convection oven, 1/2 hp blower, 36 x 31-1/2 x 56-1/2 in, 3/4 in gas manifold, 5.0 in WC NG, quick disconnect and flex hose option, 6 in casters option) | 1 | EA | scheduled | not stated on K2.0 (schedule has no furnished-by / installed-by columns) | web_list | 6611.00 |  |  | 6611.00 |  | 1 |  | dealer_price ACityDiscount 2026-10-28 model Imperial IR-6-C (search-indexed text of the cited page; the live page was not reachable from this session — open the URL before relying on it); freight, tax, start-up excluded | priced_equipment.csv
FE-48 | F&B equipment | F&B equipment | 11 44 00 | CHEESEMELTER | ATOSA #ATCM-36 (cut sheet: Atosa ATCM-36 36 in infrared cheesemelter, two 21,500 BTU ceramic burners = 43,000 BTU, 36 x 18 x 17.33 in, wall or range mount, 95 lb) | 1 | EA | scheduled | not stated on K2.0 (schedule has no furnished-by / installed-by columns) | web_list | 1279.00 |  |  | 1279.00 |  | 1 |  | dealer_price Chefbuyer 2026-10-28 model Atosa USA ATCM-36 (search-indexed text of the cited page; the live page was not reachable from this session — open the URL before relying on it); freight, tax, start-up excluded | priced_equipment.csv
FE-49 | F&B equipment | F&B equipment | 11 44 00 | CHARBROILER | ATOSA #ATRC-36 (cut sheet: Atosa ATRC-36 36 in countertop radiant charbroiler, 35,000 BTU SS burners, 3/4 in NPT rear gas connection and regulator, 158.7 lb) | 1 | EA | scheduled | not stated on K2.0 (schedule has no furnished-by / installed-by columns) | web_list | 1238.00 |  |  | 1238.00 |  | 1 |  | dealer_price ACityDiscount 2026-10-28 model Atosa ATRC-36 (search-indexed text of the cited page; the live page was not reachable from this session — open the URL before relying on it); freight, tax, start-up excluded | priced_equipment.csv
FE-50 | F&B equipment | F&B equipment | 11 41 00 | REFRIGERATED STAND (chef base, 72 in) | ATOSA #MGF8453GR (cut sheet p45 row within item 30 sheet: MGF8453GR 4-drawer chef base, 12.1 cu ft, 72-1/2 x 33 x 26.6 in, 115/60/1, 2.3 A, 1/7 HP, R290, 300 lb) | 1 | EA | scheduled | not stated on K2.0 (schedule has no furnished-by / installed-by columns) | web_list | 3304.00 |  |  | 3304.00 |  | 1 |  | dealer_price ACityDiscount 2026-10-28 model Atosa MGF8453GR (search-indexed text of the cited page; the live page was not reachable from this session — open the URL before relying on it); freight, tax, start-up excluded | priced_equipment.csv
FE-51 | F&B equipment | F&B equipment | 11 44 00 | GRIDDLE RANGE (countertop griddle) | ATOSA #ATTG-36 (cut sheet: Atosa ATTG-36 36 in countertop griddle, 1 in polished steel plate, 25,000 BTU per 12 in section (3 sections), 36 x 28.6 x 15.2 in, 3/4 in NPT rear gas, 229 lb) | 1 | EA | scheduled | not stated on K2.0 (schedule has no furnished-by / installed-by columns) | web_list | 2245.00 |  |  | 2245.00 |  | 1 |  | dealer_price The Restaurant Warehouse 2026-10-28 model Atosa ATTG-36 NG (search-indexed text of the cited page; the live page was not reachable from this session — open the URL before relying on it); freight, tax, start-up excluded | priced_equipment.csv
FE-52 | F&B equipment | F&B equipment | 11 44 00 | FRYERS | ATOSA #ATFS-40 (K2.0); cut sheet: Atosa ATFS-40ES-NG 40 lb gas fryer, SS tank, millivolt T-stat, 3/4 in NPT rear gas and regulator, 4 casters, 15-1/2 x 30-1/8 x 44-1/4 in, 131 lb | 2 | EA | scheduled | not stated on K2.0 (schedule has no furnished-by / installed-by columns) | web_list | 2136.00 |  |  | 2136.00 |  | 1 |  | dealer_price The Restaurant Warehouse 2026-10-28 model Atosa ATFS-40 NG (search-indexed text of the cited page; the live page was not reachable from this session — open the URL before relying on it); freight, tax, start-up excluded | priced_equipment.csv
FE-53 | F&B equipment | F&B equipment | 11 41 00 | WORKTOP FREEZER | TRUE #TWT-27F-HC (cut sheet: True TWT-27F-HC solid door worktop freezer, 27-5/8 L x 30-1/8 D x 33-3/8 H in, 1/4 HP, 115/60/1, 2.3 A, NEMA 5-15P, 7 ft cord, R290, 210 lb) | 1 | EA | scheduled | not stated on K2.0 (schedule has no furnished-by / installed-by columns) | web_list | 3049.50 |  |  | 3049.50 |  | 1 |  | dealer_price KaTom 2026-10-28 model True TWT-27F-HC (right-hinge door) (search-indexed text of the cited page; the live page was not reachable from this session — open the URL before relying on it); freight, tax, start-up excluded | priced_equipment.csv
FE-54 | F&B equipment | F&B equipment | 11 44 00 | FRY DUMP (crisp 'n hold) | CARTER-HOFFMANN #CNH18 (cut sheet: Carter-Hoffmann CNH18 crisp n hold fry dump, 120 V 1820 W 15.1 A 60 Hz 1 ph, NEMA 5-20P, 6 ft cord, 17-3/4 H x 29 W x 17-9/16 D in, 3 sections, 67 lb) | 1 | EA | scheduled | not stated on K2.0 (schedule has no furnished-by / installed-by columns) | web_list | 5096.85 |  |  | 5096.85 |  | 1 |  | dealer_price ACityDiscount 2026-10-28 model Carter-Hoffmann CNH18 (search-indexed text of the cited page; the live page was not reachable from this session — open the URL before relying on it); freight, tax, start-up excluded | priced_equipment.csv
FE-55 | F&B equipment | F&B equipment | 21 23 00 | FIRE SUPPRESSION SYSTE[M] (description clipped on K2.0) | CAPTIVE AIRE (K7.0: fire system piping YES on Hood 1-Left and Hood 1-Right; wall-mount utility cabinet 12 x 60 x 30 in, fire system type TANK FS, size 4.0/4.0/4.0 (gal), electrical model SC-311110MA, switches 1 light + 1 fan, 440 lb; K7.1 'WALL MOUNT UC LEFT JOB# 8710180' 60 in wide) | 1 | EA | scheduled | not stated on K2.0 (schedule has no furnished-by / installed-by columns) | quote_required | [5 empty] | 1 |  | CaptiveAire hood / fan / fire-system package by model (K7.0 / K7.1); vendor quote scope | priced_equipment.csv
FE-56.1 | F&B equipment | F&B equipment | 23 38 13 | EXHAUST HOOD - Type I, Hood 1 - Left | CAPTIVE AIRE (K7.0 hood 1: model 5412 SND-2, 10'-1" long, 600 deg max, Type I, heavy duty, 275 CFM/ft, 2,773 CFM exhaust, riser 14 x 16 x 4 in, 430 SS where exposed, 7 Captrate Solo filters 20 x 16 in (85% at 7 microns), 3 recessed round LED lights, no wire guard, hanging weight 385 lb; options: left end standoff (fin/slp) 1 in wide 54 in long insulated, balance dampers, left wall as end panel) | 1 | EA | scheduled (K2.0 item 56 qty 1; K7.0/K7.1 show Hood 1 as two sections, split here) | not stated on K2.0 (schedule has no furnished-by / installed-by columns) | quote_required | [5 empty] | 1 |  | CaptiveAire hood / fan / fire-system package by model (K7.0 / K7.1); vendor quote scope | priced_equipment.csv
FE-56.2 | F&B equipment | F&B equipment | 23 38 13 | EXHAUST HOOD - Type I, Hood 1 - Right | CAPTIVE AIRE (K7.0 hood 2: model 5412 SND-2, 8'-1" long, 600 deg max, Type I, heavy duty, 225 CFM/ft, 1,819 CFM exhaust, riser 12 x 12 x 4 in, 430 SS where exposed, 6 Captrate Solo filters 20 x 16 in, 3 recessed round LED lights, hanging weight 377 lb; options: balance dampers, riser sensor install 6 in plenum, right vertical end panel 27 in top width / 21 in bottom width / 68 in high insulated 430 SS) | 1 | EA | scheduled (K2.0 item 56 qty 1; split per K7.0/K7.1) | not stated on K2.0 (schedule has no furnished-by / installed-by columns) | quote_required | [5 empty] | 1 |  | CaptiveAire hood / fan / fire-system package by model (K7.0 / K7.1); vendor quote scope | priced_equipment.csv
FE-57 | F&B equipment | F&B equipment | 23 38 13 | EXHAUST FAN SYSTEM (exhaust and make-up air fans) | CAPTIVE AIRE (K2.0: 1 LOT, SEE HOOD DRAWINGS) - fan/MUA models are NOT on K7.0/K7.1 (hood sheets only); not in the cut sheet book | 1 | LOT | scheduled | not stated on K2.0 (schedule has no furnished-by / installed-by columns) | quote_required | [5 empty] | 1 |  | CaptiveAire hood / fan / fire-system package by model (K7.0 / K7.1); vendor quote scope | priced_equipment.csv
FE-58 | F&B equipment | F&B equipment | 23 38 13 | WALL FLASHING (behind cooking line) | CUSTOM ST/ST | 1 | LOT | scheduled | not stated on K2.0 (schedule has no furnished-by / installed-by columns) | quote_required | [5 empty] | 1 |  | custom-fabricated stainless steel (no cut sheet, no dimensions on the K-sheets); fabricator quote scope | priced_equipment.csv
FE-61 | F&B equipment | F&B equipment | 11 46 00 | SERVICE BAR TOP | CUSTOM ST/ST | 1 | LOT | scheduled | not stated on K2.0 (schedule has no furnished-by / installed-by columns) | quote_required | [5 empty] | 1 |  | custom-fabricated stainless steel (no cut sheet, no dimensions on the K-sheets); fabricator quote scope | priced_equipment.csv
FE-62 | F&B equipment | F&B equipment | 11 46 00 | CORNER DRAINBOARD | PERLICK #TS90LIC (cut sheet: Perlick TS90LIC Top Shelf 90 deg left inside corner drainboard, 24 x 18-9/16 in, all SS, 6 in backsplash, 1-1/2 in NPS male drain, 50 lb) | 1 | EA | scheduled | not stated on K2.0 (schedule has no furnished-by / installed-by columns) | web_list | 1089.55 |  |  | 1089.55 |  | 1 |  | dealer_price KaTom 2026-10-28 model Perlick TS90LIC (search-indexed text of the cited page; the live page was not reachable from this session — open the URL before relying on it); freight, tax, start-up excluded | priced_equipment.csv
FE-63 | F&B equipment | F&B equipment | 11 46 00 | DUMP SINK | PERLICK #TSF18DS (K2.0); cut sheet: Perlick TSF18DS-TR Top Shelf 18 x 24 in storage cabinet with sink and 5 in trash chute, 14 x 10 x 9 in bowl, 1-1/2 in NPS male drain, 50 lb; plus 934GN-LF gooseneck faucet (hot/cold, 9/16-24 thread, 2.2 GPM), 7055-48 wet waste box and 7054R accessory pages | 2 | EA | scheduled | not stated on K2.0 (schedule has no furnished-by / installed-by columns) | web_list | 3016.20 |  |  | 3016.20 |  | 1 |  | dealer_price Kitchen Restock 2026-10-28 model Perlick TSF18DS-TR (search-indexed text of the cited page; the live page was not reachable from this session — open the URL before relying on it); freight, tax, start-up excluded | priced_equipment.csv
FE-64 | Owner-provided equipment install | Owner-provided equipment install | 11 46 00 | TRASH CAN | no make/model on K2.0 | 2 | EA | scheduled | owner (K2.0 remark: BY OWNER) | owner / existing | [5 empty] | 1 |  | no bid value (furnished by owner / existing to remain); installation labor only where priced | priced_equipment.csv
FE-65 | F&B equipment | F&B equipment | 11 46 00 | ICE BIN (underbar ice chest with cold plate) | PERLICK #TSD30IC10 (cut sheet: Perlick TSD30IC10 30 in ice chest with 10-circuit cold plate, 100 lb ice, SS front/sides, 6 in backsplash, 1-1/2 in NPS male drain, 5/16 in OD SS cold plate connections) | 3 | EA | scheduled | not stated on K2.0 (schedule has no furnished-by / installed-by columns) | web_list | 8291.25 |  |  | 8291.25 |  | 1 |  | dealer_price ACityDiscount 2026-10-28 model Perlick TSD30IC10 (search-indexed text of the cited page; the live page was not reachable from this session — open the URL before relying on it); freight, tax, start-up excluded | priced_equipment.csv
FE-66 | F&B equipment | F&B equipment | 11 46 00 | SODA GUN & HOLDER | PERLICK #TSF4SGB (cut sheet: Perlick TSF4SGB 4 in wide Top Shelf soda gun bracket cabinet, 24 in deep, SS, integrated drip cup to waste; gun supplied by soda vendor) | 3 | EA | scheduled | not stated on K2.0 (schedule has no furnished-by / installed-by columns) | web_list | 1636.80 |  |  | 1636.80 |  | 1 |  | dealer_price Kitchen Restock 2026-10-28 model Perlick TSF4SGB (search-indexed text of the cited page; the live page was not reachable from this session — open the URL before relying on it); freight, tax, start-up excluded | priced_equipment.csv
FE-67 | F&B equipment | F&B equipment | 11 46 00 | DRAINBOARD | PERLICK #TSD21 (K2.0); cut sheet stamped Perlick TSF21DB Top Shelf full-depth drainboard 21 x 24 in (TSF series sheet lists 12-48 in widths), 1-1/2 in NPS male drain | 2 | EA | scheduled | not stated on K2.0 (schedule has no furnished-by / installed-by columns) | web_list | 1870.00 |  |  | 1870.00 |  | 1 |  | dealer_price RestaurantSupply.com 2026-10-28 model Perlick TSD21 (search-indexed text of the cited page; the live page was not reachable from this session — open the URL before relying on it); freight, tax, start-up excluded | priced_equipment.csv
FE-68 | Owner-provided equipment install | Owner-provided equipment install | 11 40 00 | POS TERMINALS | no make/model on K2.0 | 3 | EA | scheduled | owner (K2.0 remark: BY OWNER) | owner / existing | [5 empty] | 1 |  | no bid value (furnished by owner / existing to remain); installation labor only where priced | priced_equipment.csv
FE-68.1 | Owner-provided equipment install | Owner-provided equipment install | 27 15 00 | POS TERMINALS - J-box / communication cable (second line under item 68 on K2.0) | K2.0 continuation line: VOLT column 'J-BOX', remark 'COMMUNICATION CABLE' | 3 | EA | inferred (one per POS terminal; K2.0 gives no qty on the continuation line) | owner (POS vendor, by owner) | owner / existing | [5 empty] | 1 |  | no bid value (furnished by owner / existing to remain); installation labor only where priced | priced_equipment.csv
FE-69 | F&B equipment | F&B equipment | 11 46 00 | BOTTLE HOLDER (liquor step) | PERLICK #TS18LS (cut sheet: Perlick TS18LS 18 in Top Shelf liquor step, 25 bottles, SS, 6 in backsplash, 35 lb) | 1 | EA | scheduled | not stated on K2.0 (schedule has no furnished-by / installed-by columns) | web_list | 1100.55 |  |  | 1100.55 |  | 1 |  | dealer_price ACityDiscount 2026-10-28 model Perlick TS18LS (search-indexed text of the cited page; the live page was not reachable from this session — open the URL before relying on it); freight, tax, start-up excluded | priced_equipment.csv
FE-70 | F&B equipment | F&B equipment | 11 46 00 | BOTTLE HOLDER (liquor step) | PERLICK #TS12LS (cut sheet p97 row: TS12LS 12 in, 15 bottles, 30 lb) | 1 | EA | scheduled | not stated on K2.0 (schedule has no furnished-by / installed-by columns) | web_list | 951.50 |  |  | 951.50 |  | 1 |  | dealer_price CKitchen 2026-10-28 model Perlick TS12LS (search-indexed text of the cited page; the live page was not reachable from this session — open the URL before relying on it); freight, tax, start-up excluded | priced_equipment.csv
FE-71 | F&B equipment | F&B equipment | 11 46 00 | HAND SINK (underbar) | PERLICK #TSF12HS (cut sheet: Perlick TSF12HS Top Shelf full-depth hand sink 12 x 24 in, 10 x 14 x 9 in bowl, faucet included with leads, 1-1/2 in NPS male drain, 1/2 in IPS water shanks with 18 in braided supplies, 50 lb) | 1 | EA | scheduled | not stated on K2.0 (schedule has no furnished-by / installed-by columns) | web_list | 1005.48 |  |  | 1005.48 |  | 1 |  | dealer_price Chefbuyer 2026-10-28 model Perlick TSF12HS (search-indexed text of the cited page; the live page was not reachable from this session — open the URL before relying on it); freight, tax, start-up excluded | priced_equipment.csv
FE-73 | Owner-provided equipment install | Owner-provided equipment install | 11 47 00 | ICE MACHINE (bar, existing relocated) | HOSHIZAKI #KM-520MAJ (K2.0); cut sheet in book is Hoshizaki KM-520MAJ-E (export model, 220-240V/50/1, Type G plug, R-404A) - not the US unit | 1 | EA | scheduled | owner (K2.0 remark: EXISTING RELOCATED) | owner / existing | [5 empty] | 1 |  | no bid value (furnished by owner / existing to remain); installation labor only where priced | priced_equipment.csv
FE-74 | Owner-provided equipment install | Owner-provided equipment install | 11 47 00 | ICE BIN (for item 73, existing relocated) | HOSHIZAKI #B-300SF (no cut sheet; listed only as a compatible bin on p104) | 1 | EA | scheduled | owner (K2.0 remark: EXISTING RELOCATED) | owner / existing | [5 empty] | 1 |  | no bid value (furnished by owner / existing to remain); installation labor only where priced | priced_equipment.csv
FE-75 | F&B equipment | F&B equipment | 11 47 00 | WATER FILTER (for ice machines 73 and 76) | K2.0 make/model cell blank; remark 'EVEROURE #EV9329-52' [sic]; cut sheet: Everpure (Pentair) High Flow CSR Twin 7FC system, part EV9329-72, 5.0 gpm, 50,000 gal, 3/4 in FNPT in/out, 25.25 H x 25.5 W x 6.75 D in, 42 lb operating | 1 | EA | scheduled | not stated on K2.0 (schedule has no furnished-by / installed-by columns) | web_list | 1095.33 |  |  | 1095.33 |  | 1 |  | variant Fresh Water Systems 2026-10-28 model Everpure EV977132 High Flow CSR Twin-7CLM+ (page lists EV9329-52 as alternate part number) (search-indexed text of the cited page; the live page was not reachable from this session — open the URL before relying on it); freight, tax, start-up excluded | priced_equipment.csv
FE-76 | Owner-provided equipment install | Owner-provided equipment install | 11 47 00 | ICE MACHINE (bar, existing relocated) | no make/model on K2.0 | 1 | EA | scheduled | owner (K2.0 remark: EXISTING RELOCATED) | owner / existing | [5 empty] | 1 |  | no bid value (furnished by owner / existing to remain); installation labor only where priced | priced_equipment.csv
FE-77 | Owner-provided equipment install | Owner-provided equipment install | 11 47 00 | ICE BIN (for item 76, existing relocated) | no make/model on K2.0 | 1 | EA | scheduled | owner (K2.0 remark: EXISTING RELOCATED) | owner / existing | [5 empty] | 1 |  | no bid value (furnished by owner / existing to remain); installation labor only where priced | priced_equipment.csv
FE-78 | F&B equipment | F&B equipment | 11 41 00 | SLIDING DOOR REFRIGERA[TOR] (description clipped on K2.0) | ATOSA #MCF8727GR (cut sheet: Atosa MCF8727GR 2 sliding glass door merchandiser refrigerator, black exterior/SS interior, 44.9 cu ft, 8 shelves, 54.4 x 29.7 x 81.2 in, 115/60/1, 4.2 A, 1/4 HP, R290, NEMA 5-15P, 456 lb) | 2 | EA | scheduled | not stated on K2.0 (schedule has no furnished-by / installed-by columns) | web_list | 5868.00 |  |  | 5868.00 |  | 1 |  | dealer_price ACityDiscount 2026-10-28 model Atosa MCF8727GR (search-indexed text of the cited page; the live page was not reachable from this session — open the URL before relying on it); freight, tax, start-up excluded | priced_equipment.csv
FE-79 | F&B equipment | F&B equipment | 11 41 00 | REACH IN FREEZER (glass door) | ATOSA #MCF8720GR (cut sheet: Atosa MCF8720GR 1 glass door freezer, black exterior/SS interior, 19.4 cu ft, 4 shelves, 27 x 31.5 x 81.2 in, 115/60/1, 2.1 A, 1/2 HP, R290, NEMA 5-15P, 309 lb) | 1 | EA | scheduled | not stated on K2.0 (schedule has no furnished-by / installed-by columns) | web_list | 2780.00 |  |  | 2780.00 |  | 1 |  | dealer_price GoFoodservice 2026-10-28 model Atosa MCF8720GR (search-indexed text of the cited page; the live page was not reachable from this session — open the URL before relying on it); freight, tax, start-up excluded | priced_equipment.csv
FE-80 | Owner-provided equipment install | Owner-provided equipment install | 11 46 00 | SODA/ICE DISPENSER | ENDURO #250 (K2.0); cut sheet: Cornelius Enduro 250 post-mix ice drink dispenser, part 0528452, 250 lb ice, 115 V/60 Hz/3.5 A, 0.75 in PVC NPT drain, 30 in wide, approx 39-5/8 in tall on 4 in legs, plus 30 x 30 x 30 in stand | 1 | EA | scheduled | soda vendor (K2.0 remark: BY SODA VENDOR) | owner / existing | [5 empty] | 1 |  | no bid value (furnished by owner / existing to remain); installation labor only where priced | priced_equipment.csv
FE-81 | Owner-provided equipment install | Owner-provided equipment install | 11 46 00 | SODA SYSTEM (bar 1st level) | no make/model on K2.0 | 1 | LOT | scheduled | soda vendor (K2.0 remark: BY SODA VENDOR) | owner / existing | [5 empty] | 1 |  | no bid value (furnished by owner / existing to remain); installation labor only where priced | priced_equipment.csv
FE-82 | Owner-provided equipment install | Owner-provided equipment install | 11 46 00 | COFFEE MAKER | no make/model on K2.0 | 1 | EA | scheduled | owner (K2.0 remark: BY OWNER) | owner / existing | [5 empty] | 1 |  | no bid value (furnished by owner / existing to remain); installation labor only where priced | priced_equipment.csv
FE-83 | Owner-provided equipment install | Owner-provided equipment install | 11 46 00 | TEA MAKER | no make/model on K2.0 | 1 | EA | scheduled | owner (K2.0 remark: BY OWNER) | owner / existing | [5 empty] | 1 |  | no bid value (furnished by owner / existing to remain); installation labor only where priced | priced_equipment.csv
FE-84 | F&B equipment | F&B equipment | 11 46 00 | WORKCOUNTER (back bar) | CUSTOM ST/ST | 1 | EA | scheduled | not stated on K2.0 (schedule has no furnished-by / installed-by columns) | quote_required | [5 empty] | 1 |  | custom-fabricated stainless steel (no cut sheet, no dimensions on the K-sheets); fabricator quote scope | priced_equipment.csv
FE-85 | F&B equipment | F&B equipment | 11 41 00 | REACH IN REFRIGERATOR (glass door) | ATOSA #MCF8705GR (cut sheet: Atosa MCF8705GR 1 glass door reach-in refrigerator, SS exterior/interior, 19.1 cu ft, 4 shelves, 27 x 31.7 x 83.1 in, 115/60/1, 2.1 A, 1/7 HP, R290, NEMA 5-15P, 293 lb) | 1 | EA | scheduled | not stated on K2.0 (schedule has no furnished-by / installed-by columns) | web_list | 2367.00 |  |  | 2367.00 |  | 1 |  | dealer_price ACityDiscount 2026-10-28 model Atosa MCF8705GR (search-indexed text of the cited page; the live page was not reachable from this session — open the URL before relying on it); freight, tax, start-up excluded | priced_equipment.csv
FE-88 | F&B equipment | F&B equipment | 11 48 00 | THREE COMPARTMENT SIN[K] (description clipped on K2.0) | GSW #SE18183D20 (cut sheet: GSW SE18183D20 three-compartment sink, 18 ga SS, bowls 18 x 18 x 12 in, two 20 in drainboards, OA 24 x 94-3/8 x 45 in, 8 in faucet centers, strainers 3-5/8 in, 93 lb) | 1 | EA | scheduled | not stated on K2.0 (schedule has no furnished-by / installed-by columns) | web_list | 1043.42 |  |  | 1043.42 |  | 1 |  | dealer_price ACityDiscount 2026-10-28 model GSW USA SE18183D20 (search-indexed text of the cited page; the live page was not reachable from this session — open the URL before relying on it); freight, tax, start-up excluded | priced_equipment.csv
FE-89 | F&B equipment | F&B equipment | 11 41 00 | WALL SHELVES (over 3-comp sink) | GSW #WS-W1236 (cut sheet p36-37 row within item 26 sheet: WS-W1236 12 x 36 in 18 ga SS wall shelf, 300 lb) | 2 | EA | scheduled | not stated on K2.0 (schedule has no furnished-by / installed-by columns) | web_list | 908.06 |  |  | 908.06 |  | 1 |  | dealer_price RestaurantSupply.com 2026-10-28 model GSW USA WS-W1236 (search-indexed text of the cited page; the live page was not reachable from this session — open the URL before relying on it); freight, tax, start-up excluded | priced_equipment.csv
FE-90 | F&B equipment | F&B equipment | 11 48 00 | PRE-RINSE FAUCET (3-comp sink) | T & S #B-0133-ADF12-B (cut sheet: T&S B-0133-ADF12-B EasyInstall 8 in wall-mount pre-rinse unit, quarter-turn Eterna cartridges, 12 in add-on swing nozzle, 44 in flexible SS hose, 1.15 GPM spray valve, 6 in wall bracket, 1/2 in NPT female inlets) | 1 | EA | scheduled | not stated on K2.0 (schedule has no furnished-by / installed-by columns) | web_list | 524.10 |  |  | 524.10 |  | 1 |  | dealer_price WebstaurantStore 2026-10-28 model T&S B-0133-ADF12-B (search-indexed text of the cited page; the live page was not reachable from this session — open the URL before relying on it); freight, tax, start-up excluded | priced_equipment.csv
FE-91 | F&B equipment | F&B equipment | 11 48 00 | SINK FAUCET (3-comp sink) | T &S #B-0230 (cut sheet: T&S B-0230 8 in wall-mount mixing faucet, quarter-turn Eterna cartridges, lever handles, 18 in swivel nozzle, 1/2 in NPT female inlets) | 1 | EA | scheduled | not stated on K2.0 (schedule has no furnished-by / installed-by columns) | web_list | 188.93 |  |  | 188.93 |  | 1 |  | dealer_price KaTom 2026-10-28 model T&S B-0230 (search-indexed text of the cited page; the live page was not reachable from this session — open the URL before relying on it); freight, tax, start-up excluded | priced_equipment.csv
FE-92 | F&B equipment | F&B equipment | 11 41 00 | POT/UTENSIL RACK (wall mount) | GSW #PR-WM4 (cut sheet: GSW PR-WM4 double wall-mount pot rack, 304 SS 10 ga flat bar, 11-3/4 x 46 x 11-3/4 in, 4 brackets, pot hooks included, 22 lb) | 1 | EA | scheduled | not stated on K2.0 (schedule has no furnished-by / installed-by columns) | web_list | 765.97 |  |  | 765.97 |  | 1 |  | dealer_price RestaurantSupply.com 2026-10-28 model GSW USA PR-WM4 (search-indexed text of the cited page; the live page was not reachable from this session — open the URL before relying on it); freight, tax, start-up excluded | priced_equipment.csv
FE-93 | F&B equipment | F&B equipment | 11 48 00 | HAND SINK (scullery) | GSW #HS-1615S (same cut sheet as item 31: 15-1/4 x 15-3/4 x 13-3/8 in, 1-1/2 in NPS drain) | 1 | EA | scheduled | not stated on K2.0 (schedule has no furnished-by / installed-by columns) | web_list | 215.11 |  |  | 215.11 |  | 1 |  | dealer_price ACityDiscount 2026-10-28 model GSW USA HS-1615S (search-indexed text of the cited page; the live page was not reachable from this session — open the URL before relying on it); freight, tax, start-up excluded | priced_equipment.csv
FE-94 | F&B equipment | F&B equipment | 11 48 00 | CLEAN DISHTABLE | CUSTOM ST/ST | 1 | EA | scheduled | not stated on K2.0 (schedule has no furnished-by / installed-by columns) | quote_required | [5 empty] | 1 |  | custom-fabricated stainless steel (no cut sheet, no dimensions on the K-sheets); fabricator quote scope | priced_equipment.csv
FE-95 | F&B equipment | F&B equipment | 11 48 00 | SLANT RACK SHELF (tubular wall-mount drainage shelf) | GSW #WS-WD1648 (cut sheet: GSW WS-WD1648 tubular wall-mount drainage shelf, 1-5/8 in SS tubing, 16 x 48 x 9 in, 3 brackets, 33 lb) | 1 | EA | scheduled (K2.0 qty 1; K1.0 carries TWO bubbles 95 - scullery and service bar) | not stated on K2.0 (schedule has no furnished-by / installed-by columns) | web_list | 234.61 |  |  | 234.61 |  | 1 |  | dealer_price ACityDiscount 2026-10-28 model GSW USA WS-WD1648 (search-indexed text of the cited page; the live page was not reachable from this session — open the URL before relying on it); freight, tax, start-up excluded | priced_equipment.csv
FE-96 | F&B equipment | F&B equipment | 11 48 00 | GLASS RACK DOLLIES | CAMBRO #CD2020110 (cut sheet: Cambro CD2020 Camdolly for 20 x 20 in racks, color 110 black, 300 lb, 22-1/2 x 22-1/2 x 8-1/4 in, four 3 in swivel casters) | 3 | EA | scheduled | not stated on K2.0 (schedule has no furnished-by / installed-by columns) | web_list | 604.47 |  |  | 604.47 |  | 1 |  | dealer_price KaTom 2026-10-28 model Cambro CD2020110 (search-indexed text of the cited page; the live page was not reachable from this session — open the URL before relying on it); freight, tax, start-up excluded | priced_equipment.csv
FE-97 | F&B equipment | F&B equipment | 23 38 13 | EXHAUST HOOD (TYPE 2) over dishmachine | CAPTIVE AIRE (K7.0 hood 3 'Hood 2': model 4212 VHB-G, 3'-6" long, 700 deg, Type II, 171 CFM/ft, 600 CFM exhaust, riser 10 in dia x 4 in, 430 SS 100%, no filters, 0 lights, no fire system, hanging weight 102 lb; K7.0 plan/section: 42 x 42 in, 10 in riser, 3/4 in perimeter gutter drain) | 1 | EA | scheduled | not stated on K2.0 (schedule has no furnished-by / installed-by columns) | quote_required | [5 empty] | 1 |  | CaptiveAire hood / fan / fire-system package by model (K7.0 / K7.1); vendor quote scope | priced_equipment.csv
FE-98 | F&B equipment | F&B equipment | 11 48 00 | DISHMACHINE | CMA #CMA-180C (cut sheet: CMA Dishmachines 180-C single-tank high-temperature corner door-type dishwasher, 25 D x 25-1/2 W x 78-79 H in, 20 x 20 racks, 17-1/2 in clearance, .82 gal/rack, 1 HP wash pump; electrical table: 208 V 3 ph 24 A, 480 V 3 ph 10 A, with booster 208 V 1 ph 78 A; water inlet 3/4 in, drain 2 in, rinse 20 +5 psi, 338 lb) | 1 | EA | scheduled | not stated on K2.0 (schedule has no furnished-by / installed-by columns) | web_list | 10992.00 |  |  | 10992.00 |  | 1 |  | dealer_price ACityDiscount 2026-10-28 model CMA Dishmachines 180-C (search-indexed text of the cited page; the live page was not reachable from this session — open the URL before relying on it); freight, tax, start-up excluded | priced_equipment.csv
FE-99 | F&B equipment | F&B equipment | 11 48 00 | PRE-RINSE FAUCET (soiled dishtable) | T & S #B-0133-ADF12-B (same cut sheet as item 90) | 1 | EA | scheduled | not stated on K2.0 (schedule has no furnished-by / installed-by columns) | web_list | 524.10 |  |  | 524.10 |  | 1 |  | dealer_price WebstaurantStore 2026-10-28 model T&S B-0133-ADF12-B (search-indexed text of the cited page; the live page was not reachable from this session — open the URL before relying on it); freight, tax, start-up excluded | priced_equipment.csv
FE-100 | F&B equipment | F&B equipment | 11 48 00 | SOILED DISHTABLE (with pre-rinse sink) | CUSTOM ST/ST | 1 | EA | scheduled | not stated on K2.0 (schedule has no furnished-by / installed-by columns) | quote_required | [5 empty] | 1 |  | custom-fabricated stainless steel (no cut sheet, no dimensions on the K-sheets); fabricator quote scope | priced_equipment.csv
FE-101 | F&B equipment | F&B equipment | 11 48 00 | SORTING RACK SHELF (over soiled dishtable) | CUSTOM ST/ST | 1 | EA | scheduled | not stated on K2.0 (schedule has no furnished-by / installed-by columns) | quote_required | [5 empty] | 1 |  | custom-fabricated stainless steel (no cut sheet, no dimensions on the K-sheets); fabricator quote scope | priced_equipment.csv
FE-102 | F&B equipment | F&B equipment | 11 40 00 | REFRIGERATOR/HTD. CAB[INET] (description clipped on K2.0) | RDH132WUT-HHS (K2.0 gives model only, no manufacturer; no cut sheet - book page stamped 'Item #104' is an Atosa MGF8401GR undercounter refrigerator and does not match) | 1 | EA | scheduled | not stated on K2.0 (schedule has no furnished-by / installed-by columns) | quote_required | [5 empty] | 1 |  | foodservice equipment by make/model on K2.0 (another agent is collecting list prices); furnishing party not stated on K2.0 | priced_equipment.csv
FE-103 | F&B equipment | F&B equipment | 11 46 00 | SODA SYSTEM - FOR 2ND LEVEL | no make/model on K2.0 | 1 | EA | scheduled | not stated on K2.0 (remark column says only FOR 2ND LEVEL; electrical remark VERIFY W/SODA VENDOR; items 80/81 carry BY SODA VENDOR, this line does not) | quote_required | [5 empty] | 1 |  | foodservice equipment by make/model on K2.0 (another agent is collecting list prices); furnishing party not stated on K2.0 | priced_equipment.csv
FE-104 | F&B equipment | F&B equipment | 11 47 00 | WATER FILTER - FOR ITEM 103 & 105 | EVERPURE #EV9329-52 (K2.0; same part no. as item 75 remark; cut sheet for item 75 shows EV9329-72; book page stamped Item #104 is an unrelated Atosa MGF8401GR) | 1 | EA | scheduled | not stated on K2.0 (schedule has no furnished-by / installed-by columns) | web_list | 1095.33 |  |  | 1095.33 |  | 1 |  | variant Fresh Water Systems 2026-10-28 model Everpure EV977132 High Flow CSR Twin-7CLM+ (page lists EV9329-52 as alternate part number) (search-indexed text of the cited page; the live page was not reachable from this session — open the URL before relying on it); freight, tax, start-up excluded | priced_equipment.csv
FE-105 | F&B equipment | F&B equipment | 11 47 00 | ICE MACHINE (2nd level service) | HOSHIZAKI #KM-520MAJ (new; cut sheet in book is the KM-520MAJ-E export model - see item 73) | 1 | EA | scheduled | not stated on K2.0 (schedule has no furnished-by / installed-by columns) | web_list | 4280.00 |  |  | 4280.00 |  | 1 |  | dealer_price Kitchen Restock 2026-10-28 model Hoshizaki KM-520MAJ (search-indexed text of the cited page; the live page was not reachable from this session — open the URL before relying on it); freight, tax, start-up excluded | priced_equipment.csv
FE-106 | F&B equipment | F&B equipment | 11 47 00 | ICE BIN (for item 105) | HOSHIZAKI #B-300SF (no cut sheet; compatible-bin mention on p104 only) | 1 | EA | scheduled | not stated on K2.0 (schedule has no furnished-by / installed-by columns) | web_list | 1555.00 |  |  | 1555.00 |  | 1 |  | dealer_price KaTom 2026-10-28 model Hoshizaki B-300SF (search-indexed text of the cited page; the live page was not reachable from this session — open the URL before relying on it); freight, tax, start-up excluded | priced_equipment.csv
M-001 | Mechanical | Mechanical | 23 81 46 | Water-source heat pump WSHP-1, -2, -3, -6, -7: vertical cabinet, 2400 CFM @ 0.7 in SP, 72,000 BTUH cooling 13.0 EER, 92,000 BTUH heating 4.5 COP, 16 GPM @ 50 F EWT, 208/230V-3ph MCA 21.2 A MOCP 25 A, R-410A 14.2 lb factory charge, 444 lb; serving dining, exhibition cooking, restroom | Carrier 50VQP072 | 5 | EA | scheduled | IMC | quote_required | [5 empty] | 1 |  | water-source heat pump rows of 23 81 46.10 are machine_read (1, 2 and 5 ton cooling; scheduled units are 6, 8 and 10 ton) | priced_mep.csv
M-002 | Mechanical | Mechanical | 23 81 46 | Water-source heat pump WSHP-4, -5: vertical cabinet, 3400 CFM @ 0.7 in SP, 24 GPM @ 50 F EWT, 208/230V-3ph MCA 31.0 A, MOCP 25 A (as printed), cooling printed 72,000 BTUH / 13.0 EER (model 096 nominal 8 ton), 444 lb (as printed) | Carrier 50VQP096 | 2 | EA | scheduled | IMC | quote_required | [5 empty] | 1 |  | water-source heat pump rows of 23 81 46.10 are machine_read (1, 2 and 5 ton cooling; scheduled units are 6, 8 and 10 ton) | priced_mep.csv
M-003 | Mechanical | Mechanical | 23 81 46 | Water-source heat pump WSHP-8: horizontal cabinet, 4000 CFM @ 0.7 in SP, 124,000 BTUH cooling 13.3 EER, 158,000 BTUH heating 4.4 COP, 30 GPM @ 50 F EWT, 208/230V-3ph MCA 44.3 A MOCP 60 A, 698 lb; serving east dining, bar | Carrier 50HQP120 | 1 | EA | scheduled | IMC | quote_required | [5 empty] | 1 |  | water-source heat pump rows of 23 81 46.10 are machine_read (1, 2 and 5 ton cooling; scheduled units are 6, 8 and 10 ton) | priced_mep.csv
M-004 | Mechanical | Mechanical | 23 21 13 | Condenser (source) water piping, valves, hoses and strainers to 8 WSHP units (16/24/30 GPM each, 50 F EWT) and loop pump / heat-rejection equipment |  |  | LF | not_quantifiable | IMC | not_quantified | [5 empty] | 1 |  | condenser-water loop source, routing and equipment not in the documents (RFI) | priced_mep.csv
M-005 | Mechanical | Mechanical | 22 13 16 | Condensate and overflow drain lines from WSHP units to code-approved receptor with P-trap, 1/4 in/ft (by plumbing per M-1) | PVC above ground per P-1 materials table | 8 | EA | inferred | PC | not_quantified | [5 empty] | 1 |  | condensate line LF not drawn (8 connections only); PVC rows are priced per L.F. | priced_mep.csv
M-006 | Mechanical | Mechanical | 28 31 00 | Ionization duct smoke detector in supply-air plenum of WSHP-1 and WSHP-2 (dining/kitchen), interlocked to shut both units; GC ceiling access panel at each | Air Products & Controls SL-2000-N, CSFM 3240-1004:105 | 2 | EA | scheduled | IMC | book_substitute | 1213.62 |  | 1213.62 |  | 1504.28 | 1 | OT-28461127-5400 |  | priced_mep.csv
M-007 | Mechanical | Mechanical | 23 09 23 | Digital 7-day programmable thermostat 48 in AFF (one per zone) with remote sensor and CO2 sensor per M-2 legend | Honeywell remote sensor / Honeywell CO2 sensor |  | EA | not_quantifiable | IMC | not_quantified | [5 empty] | 1 |  | thermostat / sensor count not drawn (8 WSHP zones scheduled); DDC sensor rows carry no cost | priced_mep.csv
M-008 | Mechanical | Mechanical | 23 34 33 | (E) in-line make-up air unit MUA-1 to remain: 3600 CFM @ 0.5 in SP, 1.5 HP 480V-3ph 2.5 FLA, MERV-13 filter module, 513 lb; serving Type-I perforated supply plenums and fan-coil outside air; survey and renew per M-1 spec | Captive Aire A2-20D (existing) | 1 | EA | scheduled | existing | owner / existing | [5 empty] | 1 |  | no bid value (furnished by owner / existing to remain); installation labor only where priced | priced_mep.csv
M-009 | Mechanical | Mechanical | 23 34 16 | (E) Type-I grease exhaust fan EF-1 to remain: utility-set centrifugal, 3000 CFM @ 2.75 in SP, 3 HP 480V-3ph 6.6 FLA, 380 lb, UL-762, drain in scroll, vibration isolation, 24 in discharge extension no bird screen; serving Hood-1 and Hood-2 | Captive Aire USBI-18DD-RM (existing) | 1 | EA | scheduled | existing | owner / existing | [5 empty] | 1 |  | no bid value (furnished by owner / existing to remain); installation labor only where priced | priced_mep.csv
M-010 | Mechanical | Mechanical | 23 34 23 | New in-line exhaust fan EF-2 serving dishwash hood: 150 CFM @ 0.3 in SP, 3/4 HP 115V-1ph, 104 lb, back-draft damper, (4) factory 2 in deflection vibration isolation hangers | Captive Aire SIF9DD-HE | 1 | EA | scheduled | IMC | quote_required | [5 empty] | 1 |  | drawn: in-line cabinet exhaust fan 150 CFM @ 0.3 in SP (Captive Aire SIF9DD-HE); the verified in-line centrifugal rows (OT-23341610-0260/-0280/-0300) carry no unit and start at 1,380 CFM; the only verified 150 CFM row is a pedestal utility set, a different fan type | priced_mep.csv
M-011 | Mechanical | Mechanical | 23 34 23 | New in-line exhaust fan EF-3 serving toilet exhaust: 150 CFM @ 0.3 in SP, 1/3 HP 115V-1ph, 104 lb, back-draft damper, (4) vibration isolation hangers | Captive Aire SIF9DD-HE | 1 | EA | scheduled | IMC | quote_required | [5 empty] | 1 |  | drawn: in-line cabinet exhaust fan 150 CFM @ 0.3 in SP (Captive Aire SIF9DD-HE); the verified in-line centrifugal rows (OT-23341610-0260/-0280/-0300) carry no unit and start at 1,380 CFM; the only verified 150 CFM row is a pedestal utility set, a different fan type | priced_mep.csv
M-012 | Mechanical | Mechanical | 23 38 13 | Type I exhaust hood "Hood 1 - Left": 10 ft 1 in long x 54 in deep x 30 in high, 275 CFM/ft, 2773 CFM, riser 14x16 in, 430 SS where exposed, (7) Captrate Solo filters 20x16, (3) recessed round LED lights, fire-system piping, left end standoff 1 in wide 54 in long insulated, balance dampers, 385 lb | CaptiveAire 5412 SND-2, job 8710180 | 1 | EA | scheduled | KEC (CaptiveAire package, K2.0 item 56) | quote_required | [5 empty] | 1 |  | CaptiveAire hood package (job 8710180) by KEC; kitchen hoods are not in the book (only the hood removal row, flagged) | priced_mep.csv
M-013 | Mechanical | Mechanical | 23 38 13 | Type I exhaust hood "Hood 1 - Right": 8 ft 1 in long x 54 in deep, 225 CFM/ft, 1819 CFM, riser 12x12 in, 430 SS, (6) Captrate Solo filters 20x16, (3) recessed round LED lights, fire-system piping, riser sensor, right vertical end panel 27/21 in x 68 in insulated 430 SS, balance dampers, 377 lb | CaptiveAire 5412 SND-2, job 8710180 | 1 | EA | scheduled | KEC | quote_required | [5 empty] | 1 |  | CaptiveAire hood package (job 8710180) by KEC; kitchen hoods are not in the book (only the hood removal row, flagged) | priced_mep.csv
M-014 | Mechanical | Mechanical | 23 38 13 | Type II condensate hood "Hood 2" over dishmachine: 3 ft 6 in x 42 in x 12 in, 600 CFM, 10 in dia riser, 430 SS 100%, perimeter gutter with 3/4 in drain, no lights, no fire system, 102 lb | CaptiveAire 4212 VHB-G | 1 | EA | scheduled | KEC | quote_required | [5 empty] | 1 |  | CaptiveAire hood package (job 8710180) by KEC; kitchen hoods are not in the book (only the hood removal row, flagged) | priced_mep.csv
M-015 | Mechanical | Mechanical | 23 38 13 | Type I hood length, both sections (10 ft 1 in + 8 ft 1 in; 18 ft 3 in overall with 1 in end standoff per M-6 plan view) |  | 18.17 | LF | inferred | KEC | quote_required | [5 empty] | 1 |  | hood length line of the CaptiveAire package (M-012/M-013 carry the hoods); vendor quote scope | priced_mep.csv
M-016 | Mechanical | Mechanical | 21 22 00 | Wall-mount utility cabinet 12 x 60 x 30 in with UL-300 "TANK" fire suppression system, tanks 4.0/4.0/4.0 gal, electrical package with 1 light / 1 fan switches, 440 lb; deferred fire-system permit by licensed fire installer | CaptiveAire SC-311110MA; TANK FS 4.0/4.0/4.0 | 1 | EA | scheduled | KEC | quote_required | [5 empty] | 1 |  | CaptiveAire TANK fire-suppression cabinet, part of the hood package (K2.0 item 55); wet-chemical system rows of 21 22 16 are 250-1,200 lb cylinder clean-agent systems, a different product | priced_mep.csv
M-017 | Mechanical | Mechanical | 23 11 23 | Electric gas shut-off valve for hood fire system, 2.5 in, supplied with the CaptiveAire package; installed in gas line by plumber (M-1 note B.4) | CaptiveAire SC ELECTRICAL gas valve, size 2.500 | 1 | EA | scheduled | KEC | quote_required | [5 empty] | 1 |  | electric gas valve supplied with the CaptiveAire package; installation by the plumber has no verified row | priced_mep.csv
M-018 | Mechanical | Mechanical | 23 38 13 | Hood hanging: corner hanging angles, 4 per hood x 3 hoods, with 1/2 in-13 grade-5 all-thread by installer; structural support of hanger rods by GC (M-1 C.13) | 1/2"-13 all-thread, torque 57 ft-lb | 12 | EA | inferred | KEC | not_quantified | [5 empty] | 1 |  | hanger rod lengths not dimensioned; the only rod row is coil rod per L.F. (material only) | priced_mep.csv
M-019 | Mechanical | Mechanical | 23 31 13 | Grease duct risers from Type-I hoods to collector, 16 ga welded (UMC ch 5/6): 16 x 14 in (Hood 1-Left, 2780 CFM @ 1783 FPM) and 12 x 12 in (Hood 1-Right, 1820 CFM @ 1820 FPM) | welded black steel grease duct | 10.4 | LF | drawn | IMC | quote_required | [5 empty] | 1 |  | welded 16 ga grease duct is not in the book (23 31 13 carries only fittings add-percentages and a flexible-connection row) | priced_mep.csv
M-020 | Mechanical | Mechanical | 23 31 13 | Grease duct collector and main from Hood 1-Right riser to the (E) fire-rated shaft, sloped; size not labeled on M-4 (M-1 static calc uses 16 in dia duct for 125 ft) | welded grease duct, size per M-1 calc 16 in | 23.9 | LF | drawn | IMC | quote_required | [5 empty] | 1 |  | welded 16 ga grease duct is not in the book (23 31 13 carries only fittings add-percentages and a flexible-connection row) | priced_mep.csv
M-021 | Mechanical | Mechanical | 23 31 13 | Grease duct vertical in (E) fire-rated shaft from level 02 to roof, P.O.C. to (E) grease duct at top of shaft; EF-1 on (E) roof curb |  | 62.0 | LF | drawn | IMC | quote_required | [5 empty] | 1 |  | welded 16 ga grease duct is not in the book (23 31 13 carries only fittings add-percentages and a flexible-connection row) | priced_mep.csv
M-022 | Mechanical | Mechanical | 23 07 13 | Field-applied fire-rated grease duct wrap on duct outside the rated shaft (risers + collector + main) | Unifrax FyreWrap Elite 1.5, ASTM E2336 | 34.3 | LF | inferred | IMC | quote_required | [5 empty] | 1 |  | field-applied fire-rated grease duct wrap is not in the book (23 07 13 rows are FSK duct insulation wrap, a different product); SF not quantifiable (duct size not labeled) | priced_mep.csv
M-023 | Mechanical | Mechanical | 23 33 00 | Grease duct clean-out access doors, tool-less (M-2 legend CO) |  | 4 | EA | drawn | IMC | book_substitute | 505.12 |  | 505.12 |  | 678.52 | 1 | OT-23333313-1050 |  | priced_mep.csv
M-024 | Mechanical | Mechanical | 23 31 13 | Supply duct WSHP-8, unit discharge to elbow (duct width scales to 37 in; depth and size not labeled) | galvanized, SMACNA/UL-181; wrapped (W) where concealed | 7.9 | LF | drawn | IMC | not_quantified | [5 empty] | 1 |  | duct depth and gauge not printed on M-2 (width scaled only); galvanized rectangular duct is priced per Lb. and the weight cannot be computed; the 23 31 13.13 rows on hand are fittings add-percentages only | priced_mep.csv
M-025 | Mechanical | Mechanical | 23 31 13 | Supply duct WSHP-8, kitchen trunk north-south, 2 round diffusers in lift-out access panels (width scales to 40 in) |  | 23.1 | LF | drawn | IMC | not_quantified | [5 empty] | 1 |  | duct depth and gauge not printed on M-2 (width scaled only); galvanized rectangular duct is priced per Lb. and the weight cannot be computed; the 23 31 13.13 rows on hand are fittings add-percentages only | priced_mep.csv
M-026 | Mechanical | Mechanical | 23 31 13 | Exposed A/C supply duct below ceiling, east-west, 6 drops with diffusers (width scales to 42 in); painted flat black where visible (M-1) |  | 29.1 | LF | drawn | IMC | not_quantified | [5 empty] | 1 |  | duct depth and gauge not printed on M-2 (width scaled only); galvanized rectangular duct is priced per Lb. and the weight cannot be computed; the 23 31 13.13 rows on hand are fittings add-percentages only | priced_mep.csv
M-027 | Mechanical | Mechanical | 23 31 13 | Soffit supply duct from the exposed trunk south then east to the (E) men's restroom (width scales to 16 in); soffit framing by GC |  | 36.8 | LF | drawn | IMC | not_quantified | [5 empty] | 1 |  | duct depth and gauge not printed on M-2 (width scaled only); galvanized rectangular duct is priced per Lb. and the weight cannot be computed; the 23 31 13.13 rows on hand are fittings add-percentages only | priced_mep.csv
M-028 | Mechanical | Mechanical | 23 31 13 | Exposed MUA supply duct below ceiling, west of the (E) MUA riser, 4 drops (width scales to 32 in) |  | 23.9 | LF | drawn | IMC | not_quantified | [5 empty] | 1 |  | duct depth and gauge not printed on M-2 (width scaled only); galvanized rectangular duct is priced per Lb. and the weight cannot be computed; the 23 31 13.13 rows on hand are fittings add-percentages only | priced_mep.csv
M-029 | Mechanical | Mechanical | 23 31 13 | MUA supply duct east of riser toward hoods (width scales to 19 in) |  | 7.1 | LF | drawn | IMC | not_quantified | [5 empty] | 1 |  | duct depth and gauge not printed on M-2 (width scaled only); galvanized rectangular duct is priced per Lb. and the weight cannot be computed; the 23 31 13.13 rows on hand are fittings add-percentages only | priced_mep.csv
M-030 | Mechanical | Mechanical | 23 31 13 | A/C supply under mezzanine level, dining: south run from SE riser with 2 drops (22 in), east-wall run with 5 side-wall grilles (19 in), north run with 3 drops (21 in) |  | 101.9 | LF | drawn | IMC | not_quantified | [5 empty] | 1 |  | duct depth and gauge not printed on M-2 (width scaled only); galvanized rectangular duct is priced per Lb. and the weight cannot be computed; the 23 31 13.13 rows on hand are fittings add-percentages only | priced_mep.csv
M-031 | Mechanical | Mechanical | 23 31 13 | Supply/return/exhaust ductwork for WSHP-1 through WSHP-7, EF-2 and EF-3 (mezzanine / mechanical attic) |  |  | LF | not_quantifiable | IMC | not_quantified | [5 empty] | 1 |  | no mezzanine mechanical plan; LF not drawn | priced_mep.csv
M-032 | Mechanical | Mechanical | 23 31 13 | Dishwasher (Hood 2 / EF-2) exhaust duct from first floor through mezzanine, galvanized with sealed joints (M-1 sheet metal note) |  |  | LF | not_quantifiable | IMC | not_quantified | [5 empty] | 1 |  | no mezzanine mechanical plan; LF not drawn | priced_mep.csv
M-033 | Mechanical | Mechanical | 23 07 13 | Duct insulation: 1 in ultralight wrap with vapor barrier on concealed supply/return; 1-1/2 in liner 1.5 lb on exposed supply/return (M-1) |  |  | SF | not_quantifiable | IMC | not_quantified | [5 empty] | 1 |  | duct SF not quantifiable (sizes not labeled); duct wrap rows exist | priced_mep.csv
M-034 | Mechanical | Mechanical | 23 37 13 | Air device A: double-deflection supply grille 24 x 10 in with factory OBD, opening 24.5 x 10.5 in | Metal Aire VH | 3 | EA | scheduled | IMC | book_substitute | 423.54 |  | 423.54 |  | 535.41 | 1 | OT-23371360-1340 |  | priced_mep.csv
M-035 | Mechanical | Mechanical | 23 37 13 | Air device B: modular core ceiling diffuser, (4) core 14 x 14 in, 2 x 2 T-bar panel, OBD | Metal Aire 9000-6P | 4 | EA | scheduled | IMC | book_substitute | 1815.04 |  | 1815.04 |  | 2129.36 | 1 | OT-23371310-0620 |  | priced_mep.csv
M-036 | Mechanical | Mechanical | 23 37 13 | Air device C: modular core ceiling diffuser, (4) core 14 x 14 in, 15 x 15 in opening in structure, OBD | Metal Aire 9000-2 | 6 | EA | scheduled | IMC | quote_required | [5 empty] | 1 |  | scheduled: modular core diffuser (4) 14" x 14" core, 15" x 15" opening; the 14" x 14" rectangular ceiling diffuser line is machine_read | priced_mep.csv
M-037 | Mechanical | Mechanical | 23 37 13 | Air device D: modular core ceiling diffuser, (4) core 10 x 10 in, 11 x 11 in opening, OBD | Metal Aire 9000-2 | 1 | EA | scheduled | IMC | book_substitute | 166.42 |  | 166.42 |  | 202.82 | 1 | OT-23371310-1016 |  | priced_mep.csv
M-038 | Mechanical | Mechanical | 23 37 13 | Air device E: louvered return grille 36 x 18 in, opening 36.5 x 18.5 in, OBD | Metal Aire RH | 1 | EA | scheduled | IMC | book_substitute | 421.17 |  | 421.17 |  | 498.50 | 1 | OT-23371360-5300 |  | priced_mep.csv
M-039 | Mechanical | Mechanical | 23 37 13 | Air device F: louvered return grille 22.5 x 22.5 in in 2 x 2 T-bar, OBD | Metal Aire RH-TB | 1 | EA | scheduled | IMC | book_substitute | 215.84 |  | 215.84 |  | 254.15 | 1 | OT-23371330-3060 |  | priced_mep.csv
M-040 | Mechanical | Mechanical | 23 37 13 | Air outlets drawn on M-2 first-floor plan (untagged): MUA drops 4, kitchen A/C drops 6, round diffusers 2, soffit outlet 1, dining north drops 3, east side-wall grilles 5, dining south drops 2 |  | 23 | EA | drawn | IMC | quote_required | [5 empty] | 1 |  | the 23 outlets drawn on M-2 carry no device tags (type and size cannot be read); the 16 scheduled devices are priced on M-034..M-039 and the drawn outlets overlap them (23 vs 16 is an RFI) - pricing both would double count | priced_mep.csv
M-041 | Mechanical | Mechanical | 23 33 13 | Manual volume dampers with locking quadrant, one in each branch (round single blade; rect <=11 in single, >=12 in opposed blade) | Terri Air Balance or Air Balance Inc. |  | EA | not_quantifiable | IMC | not_quantified | [5 empty] | 1 |  | damper count not drawn (15 drops drawn, branch count unknown) | priced_mep.csv
M-042 | Mechanical | Mechanical | 23 33 13 | Fire dampers / fire-smoke dampers at duct penetrations of rated walls and ceilings (furnished and installed by mechanical contractor) |  |  | EA | not_quantifiable | IMC | not_quantified | [5 empty] | 1 |  | fire / fire-smoke damper count not drawn | priced_mep.csv
M-043 | Mechanical | Mechanical | 23 33 46 | Flexible duct branches, pre-insulated fiberglass K 0.24, 5 ft max, with spin-in and volume damper | Casco Duct or equal |  | LF | not_quantifiable | IMC | not_quantified | [5 empty] | 1 |  | flexible duct LF not drawn | priced_mep.csv
M-044 | Mechanical | Mechanical | 08 31 13 | Dedicated lift-out T-bar panel or metal access door in hard ceiling for service access at duct-mounted devices (GC furnishes all ceiling/wall access doors, 12 x 12 in min, M-1 C.7) | Williams Bros WB DW 405 (drywall) / WB DWAL 414 (tile) per RCP general notes 3-4 | 2 | EA | drawn | GC | book_substitute | 543.22 |  | 543.22 |  |  | 1 | OT-08311310-4150 |  | priced_mep.csv
M-045 | Mechanical | Mechanical | 23 05 93 | Testing, adjusting and balancing by IMC to NEBB/AABC/TABB, report to architect; Title-24 acceptance tests (Techlogic) |  | 1 | LS | scheduled | IMC | quote_required | [5 empty] | 1 |  | testing, adjusting and balancing rows of 23 05 93 are subcontractor-quote lines that carry no cost | priced_mep.csv
M-046 | Mechanical | Mechanical | 01 78 23 | O&M manuals (3 copies) and 4 hours owner instruction (mechanical); same requirement on P-1 note 8 for plumbing |  | 2 | LS | scheduled | IMC / PC | quote_required | [5 empty] | 1 |  | O&M manuals and owner instruction have no cost row | priced_mep.csv
M-047 | Mechanical | Mechanical | 23 05 05 | Survey of (E) MUA-1 and EF-1 and all repairs/modifications to renew existing air-moving equipment (design-build IMC scope) |  | 1 | LS | scheduled | IMC | not_quantified | [5 empty] | 1 |  | design-build survey and repair of (E) MUA-1 / EF-1: scope undefined (ACCO assessment does not cover HVAC) | priced_mep.csv
M-048 | Mechanical | Mechanical | 02 41 19 | Remove (E) kitchen hood and ductwork (IMC marks items; GC crew demolishes per M-1 D) |  | 1 | EA | drawn | GC | quote_required | [5 empty] | 1 |  | the kitchen exhaust hood removal row is flagged; duct LF to remove not drawn | priced_mep.csv
M-049 | Mechanical | Mechanical | 23 34 23 | Mezzanine restroom exhaust diffuser, switched and fused with the restroom lights (keynote 6), rooms 22 and 23 |  | 2 | EA | drawn | IMC | book_substitute | 173.68 |  | 173.68 |  | 222.14 | 1 | OT-23371360-5060 |  | priced_mep.csv
M-050 | Mechanical | Mechanical | 23 37 13 | Air-device symbols drawn on the mezzanine attic RCP (supply diffuser / wall supply / wall return symbols in mechanical attic 26-27), untagged |  | 5 | EA | drawn | IMC | quote_required | [5 empty] | 1 |  | untagged air-device symbols on the attic RCP (A-3.22): type and size not stated | priced_mep.csv
M-051 | Mechanical | Mechanical | 23 05 48 | Vibration isolation hangers, factory 2 in deflection, (4) per in-line fan x 2 fans |  | 8 | EA | inferred | IMC | quote_required | [5 empty] | 1 |  | vibration isolation hangers are not in the book (no row in division 23) | priced_mep.csv
M-052 | Mechanical | Mechanical | 07 72 00 | Roof curbs, openings, flashings and platforms for mechanical equipment (by GC per M-1 C.2/C.8/C.9) |  | 0 | EA | drawn | GC | quote_required | [5 empty] | 1 |  | no new roof curbs drawn (quantity 0) | priced_mep.csv
M-053 | Mechanical | Mechanical | 23 23 00 | Refrigerant piping | R-410A factory charged in packaged WSHP units (14.2 lb each per M-1) | 0 | LF | scheduled | IMC | quote_required | [5 empty] | 1 |  | no field refrigerant piping (quantity 0; WSHP factory charged) | priced_mep.csv
M-054 | Mechanical | Mechanical | 23 09 00 | Hood control interlocks: EF-1 to MUA-1 via Accurex control system with extra contacts to control fan-on of HP-1..5 for 100% make-up air; exhaust/MUA/HP fans interlocked on during occupied hours (Cal Green); CASlink cellular/ethernet monitoring | Accurex control (M-1); CaptiveAire SC-311110MA with CASlink (M-7) | 1 | LS | scheduled | KEC / IMC | quote_required | [5 empty] | 1 |  | Accurex / CaptiveAire CASlink hood control package; wiring by EC not quantifiable (no power plan) | priced_mep.csv
P-001 | Plumbing | Plumbing | 22 33 30 | (E) gas water heater WH-1 on 2nd-floor roof, to remain: power-vented low NOx, with 3 in PVC sch-40 combustion-air and vent goosenecks | A.O. Smith BTH-250 Cyclone Mxi, 100 gal, 250,000 BTUH (K2.0 #14, P-5, P-6 MEP) | 1 | EA | scheduled | existing | owner / existing | [5 empty] | 1 |  | no bid value (furnished by owner / existing to remain); installation labor only where priced | priced_mep.csv
P-002 | Plumbing | Plumbing | 22 33 30 | Water heater trim per P-5 detail: thermal expansion tank, vacuum relief valve, T&P relief with 3/4 in copper discharge to 6 in above roof, check valve, backflow preventer on CW supply, (2) seismic straps on (E) steel uprights, pre-fab sheet-metal enclosure with access door | Watts PLT-12 expansion tank; Watts vacuum relief | 1 | SET | drawn | PC | book_substitute | 371.46 |  | 371.46 |  | 421.06 | 6 | OT-22052320-5640 | 5 component(s) without price: Thermal expansion tank Watts PLT-12 (not_in_book); Vacuum relief valve (not_in_book); Check valve 3/4" (book_row_not_verified); Backflow preventer on the CW supply (book_row_not_verified); Seismic straps (2) and sheet-metal enclosure with access door (not_quantified) | priced_mep.csv
P-003 | Plumbing | Plumbing | 22 11 23 | Hot-water recirculation pump, 115V, weatherproof enclosure at WH, on 1/2 in HWR loop from furthest fixture | Grundfos 1/12 HP (P-4 note "SEE M-4 FOR DETAILS") | 1 | EA | drawn | PC | book_substitute | 3212.76 |  | 3212.76 |  | 3585.67 | 1 | OT-22343613-6960 |  | priced_mep.csv
P-004 | Plumbing | Plumbing | 22 42 13 | Water closet WC-1, new, floor-mounted tank type 1.28 gpf, elongated bowl, open-front seat; 2 in CW, 3 in drain, 2 in vent (mezzanine accessible restrooms 22, 23) | Kohler K-3609-T | 2 | EA | drawn | PC | book_exact | 3142.52 | 3142.52 |  |  | 4015.94 | 2 | OT-22411313-1140; OT-22411313-1980 |  | priced_mep.csv
P-005 | Plumbing | Plumbing | 22 42 16 | Lavatory L-1, new, wall-hung, self-closing single-hole faucet, temperature-balancing valve max 110 F; 1/2 in H&CW, 2 in drain, 1-1/2 in vent | Sloan EBF-415 faucet (P-4); fixture per A-5.12 FIXTURE SCHEDULE: Kohler K-2035-8 Pinoir vitreous china | 2 | EA | drawn | PC | book_substitute | 4722.78 | 3810.82 | 911.96 |  | 5983.98 | 2 | OT-22441613-6000; OT-22441613-6960 | exact 3810.82 + substitute 911.96 | priced_mep.csv
P-006 | Plumbing | Plumbing | 11 40 00 | KS-1 three-compartment sink, 24 x 18 in basins, (2) faucets; 3/4 in H&CW, 3 in direct waste to grease trap, 2 in vent | John Boos 2PB1824-2D24 with T&S B-0133-1DF-12B (P-4) / GSW SE18183D20 with T&S B-0133-ADF12-B and B-0230 (K2.0 items 88, 90, 91) | 1 | EA | drawn | KEC | book_substitute | 1455.30 |  | 1455.30 |  | 1878.91 | 2 | OT-22411616-5790 | 1 component(s) without price: KS-1 three-compartment sink with faucets (KEC) (quote) | priced_mep.csv
P-007 | Plumbing | Plumbing | 11 40 00 | KS-2 two-compartment prep sink with drainboards, (E) relocated; 1/2 in H&CW, 2 in indirect waste to (E) FS-1 | custom S/S per NSF, Fisher 60801 faucet (P-4); K2.0 item 17 "PREP TABLE W/SINKS" | 1 | EA | drawn | KEC (existing) | book_substitute | 1455.30 |  | 1455.30 |  | 1878.91 | 2 | OT-22411616-5790 | installation only; the item itself is owner-furnished / existing | priced_mep.csv
P-008 | Plumbing | Plumbing | 22 42 16 | HS-1 wall-hung hand sink with temperature-balancing valve; 1/2 in H&CW, 2 in drain, 1-1/2 in vent | G.S.W. HS-1615S (K2.0 items 31 x2, 93 x1) | 3 | EA | drawn | KEC | book_substitute | 5716.23 |  | 5716.23 |  | 7245.93 | 2 | OT-22441613-6960 | 1 component(s) without price: HS-1 wall-hung hand sinks (3) (KEC) (quote) | priced_mep.csv
P-009 | Plumbing | Plumbing | 22 42 39 | MS-1 floor-mount mop sink with vacuum-breaker faucet; 1/2 in H&CW, 2 in drain (trap below floor), 1-1/2 in vent | Advance Tabco 9-OP-20 with T&S B-0133-ADF-12B (P-4) / T&S B-0665-BSTR service faucet (K2.0 item 20) | 1 | EA | drawn | KEC | quote_required | [5 empty] | 2 |  | foodservice fixture by model (Advance Tabco 9-OP-20, faucet conflict P-4 vs K2.0); quoted scope; the service-sink rough-in rows are flagged | priced_mep.csv
P-010 | Plumbing | Plumbing | 11 40 00 | DM-1 dishmachine; 3/4 in HW, 2 in indirect waste to FS-1, 208V 20 A 3-ph direct | CMA EST (P-4) / CMA-180C (K2.0 item 98) | 1 | EA | drawn | KEC | quote_required | [5 empty] | 2 |  | foodservice equipment by model (CMA EST / CMA-180C conflict); quoted scope; no dishmachine rough-in row; the water and waste connections are counted on P-064 / P-066 | priced_mep.csv
P-011 | Plumbing | Plumbing | 11 40 00 | PW-1 soiled dish table with pre-wash basin; 1/2 in H&CW, 3 in drain, 2 in vent | custom S/S per NSF with T&S B-0133-1DF-12B pre-rinse (P-4; K2.0 items 99, 100) | 1 | EA | drawn | KEC | book_substitute | 1455.30 |  | 1455.30 |  | 1878.91 | 2 | OT-22411616-5790 | 1 component(s) without price: PW-1 soiled dish table with pre-wash basin (KEC) (quote) | priced_mep.csv
P-012 | Plumbing | Plumbing | 11 40 00 | BS-1 bar dump sink; 1/2 in H&CW, 2 in indirect waste, island vent per P-6 detail | Perlick TSF18DS (item 63) | 1 | EA | drawn | KEC | book_substitute | 1455.30 |  | 1455.30 |  | 1878.91 | 2 | OT-22411616-5790 | 1 component(s) without price: BS-1 bar dump sink (KEC) (quote) | priced_mep.csv
P-013 | Plumbing | Plumbing | 22 42 16 | BS-2 bar hand sink with temperature-balancing valve; 1/2 in H&CW, 2 in drain, 1-1/2 in vent | Perlick TSF12HS (item 71) | 2 | EA | drawn | KEC | book_substitute | 3810.82 |  | 3810.82 |  | 4830.62 | 2 | OT-22441613-6960 | 1 component(s) without price: BS-2 bar hand sinks (2) (KEC) (quote) | priced_mep.csv
P-014 | Plumbing | Plumbing | 11 40 00 | BS-3 mezzanine prep-bar 3-compartment sink; 1/2 in H&CW, 2 in direct drain, 1-1/2 in vent | G.S.W. SE10143DB5 (item B1) | 1 | EA | drawn | KEC | book_substitute | 1455.30 |  | 1455.30 |  | 1878.91 | 2 | OT-22411616-5790 | 1 component(s) without price: BS-3 mezzanine prep-bar 3-compartment sink (KEC) (quote) | priced_mep.csv
P-015 | Plumbing | Plumbing | 22 42 16 | BS-4 mezzanine prep-bar hand sink with temperature-balancing valve | Krowne KR24-1C (item B3) | 1 | EA | drawn | KEC | book_substitute | 1905.41 |  | 1905.41 |  | 2415.31 | 2 | OT-22441613-6960 | 1 component(s) without price: BS-4 mezzanine prep-bar hand sink (KEC) (quote) | priced_mep.csv
P-016 | Plumbing | Plumbing | 11 40 00 | BS-5 mezzanine pick-up area dump sink; 2 in indirect waste | Krowne KR19-12DS (item B5) | 1 | EA | drawn | KEC | book_substitute | 1455.30 |  | 1455.30 |  | 1878.91 | 2 | OT-22411616-5790 | 1 component(s) without price: BS-5 mezzanine dump sink (KEC) (quote) | priced_mep.csv
P-017 | Plumbing | Plumbing | 22 13 19 | Floor drain FD-1, 6 in round, 2 in no-hub outlet, with trap primer; 1/2 in CW to trap primer | Silverwind FD-12006; Watts LFTP300T trap primer | 4 | EA | drawn | PC | quote_required | [5 empty] | 1 |  | the medium-duty cast iron floor drain line (7" top, 2" and 3" pipe size) is flagged; trap primers are on P-022 | priced_mep.csv
P-018 | Plumbing | Plumbing | 22 13 19 | Floor sink FS-1, new, 8 in round, 2 in no-hub outlet, seepage flange, chip floor to flush mount, full traffic grate (serving walk-ins, DM-1, jockey box, combi oven, ice machines 73/76, soda/disp.) | Silverwind RFS-210 | 6 | EA | drawn | PC | quote_required | [5 empty] | 1 |  | no floor sink row in the book (22 13 19 carries floor drains only) | priced_mep.csv
P-019 | Plumbing | Plumbing | 22 13 23 | Grease trap GT-1, floor mounted automatic grease recovery device, 35 GPM, in closet with light, 3 in drain, 2 in vent, 115V 520 W; serving KS-1 3-comp sink (min size 23.5 GPM per P-6 calc); 1-hr rated enclosure with 6 in clearance per A-2.10 KN14 | Thermaco Big Dipper W-350-IS | 1 | EA | drawn | PC (P-4 "PLUMB'R") | quote_required | [5 empty] | 1 |  | grease interceptor rows by GPM (p514 lines 0150 / 0200 / 1060 / 1120) are flagged under an unreadable section header and carry no cost code; GT-1 is specified by model (Thermaco Big Dipper W-350-IS, 35 GPM) | priced_mep.csv
P-020 | Plumbing | Plumbing | 22 11 19 | Reduced-pressure backflow preventer BFP-1, 3/4 in, serving ice machines, combi oven and chilled water | Wilkins 975XL | 1 | EA | scheduled | PC | quote_required | [5 empty] | 1 |  | the 3/4" reduced-pressure backflow preventer line is flagged (only the 2" and 6" lines are verified) | priced_mep.csv
P-021 | Plumbing | Plumbing | 22 11 19 | Pressure-reducing valve 2-1/2 in on the domestic water service, located in basement | Wilkins 600 series, bronze, 3.0 (P-1 sizing form) | 1 | EA | drawn | PC | quote_required | [5 empty] | 1 |  | water pressure reducing valve rows of 22 05 23.20 stop at 1-1/2" (1/2", 1", 1-1/2" verified; 3/4" and 1-1/4" flagged); no 2-1/2" line in the table | priced_mep.csv
P-022 | Plumbing | Plumbing | 22 13 19 | Trap primer connections, 1/2 in CW, with Watts LFTP300T (scullery PW-1 FD, KS-1 FD, bar BS-2 FD, cook-line FD) | Watts LFTP300T | 4 | EA | drawn | PC | quote_required | [5 empty] | 1 |  | no trap primer row in the book | priced_mep.csv
P-023 | Plumbing | Plumbing | 22 13 16 | NEW 4 in sanitary main replacing the full main through the kitchen: POC-1 (new point of connection to the 4 in SAN from adjacent tenant upstream of kitchen, 27 DFU) to POC-2 (upstream of restrooms, 85 DFU); no-hub cast iron below slab | no-hub cast iron (P-1 materials table) | 48.2 | LF | drawn | PC | quote_required | [5 empty] | 1 |  | 4" no-hub cast iron: P-1: no-hub cast iron; the no-hub cast iron soil pipe lines of the book (p512, lines 4100 1-1/2" to 4160 4") are flagged under an unreadable section header and carry no cost code | priced_mep.csv
P-024 | Plumbing | Plumbing | 22 13 16 | 4 in SAN scullery/bar branch from the 4 in end-of-line wall cleanout (19 -> 26 -> 33 -> 68 -> 73 DFU) to POC-2, below slab | no-hub cast iron | 40.6 | LF | drawn | PC | quote_required | [5 empty] | 1 |  | 4" no-hub cast iron: P-1: no-hub cast iron; the no-hub cast iron soil pipe lines of the book (p512, lines 4100 1-1/2" to 4160 4") are flagged under an unreadable section header and carry no cost code | priced_mep.csv
P-025 | Plumbing | Plumbing | 22 13 16 | 3 in SAN: KS-1 3-comp header (12 DFU) and GT-1 / MS-1 run (4 DFU) | no-hub cast iron | 16.5 | LF | drawn | PC | quote_required | [5 empty] | 1 |  | 3" no-hub cast iron: P-1: no-hub cast iron; the no-hub cast iron soil pipe lines of the book (p512, lines 4100 1-1/2" to 4160 4") are flagged under an unreadable section header and carry no cost code | priced_mep.csv
P-026 | Plumbing | Plumbing | 22 13 16 | 2 in SAN branches, 1st level: PW-1/DM-1 (5 DFU), HS-1 (2 DFU), FD-1 (1 DFU), mezz 2 in riser tie-in (7 DFU), cook-line FS-1 run (3-5 DFU), FS-1 serving combi oven, walk-in FS-1 | no-hub cast iron | 83.7 | LF | drawn | PC | quote_required | [5 empty] | 1 |  | 2" no-hub cast iron: P-1: no-hub cast iron; the no-hub cast iron soil pipe lines of the book (p512, lines 4100 1-1/2" to 4160 4") are flagged under an unreadable section header and carry no cost code | priced_mep.csv
P-027 | Plumbing | Plumbing | 22 13 16 | 2 in SAN, mezzanine prep bar (7 -> 4 -> 2 DFU) from riser to BS-3, BS-4, FD-1 and BS-5, 2% slope | no-hub cast iron | 29.9 | LF | drawn | PC | quote_required | [5 empty] | 1 |  | 2" no-hub cast iron: P-1: no-hub cast iron; the no-hub cast iron soil pipe lines of the book (p512, lines 4100 1-1/2" to 4160 4") are flagged under an unreadable section header and carry no cost code | priced_mep.csv
P-028 | Plumbing | Plumbing | 22 13 16 | 4 in SAN (12 DFU), mezzanine restrooms to the 4 in riser down in wall | no-hub cast iron | 13.6 | LF | drawn | PC | quote_required | [5 empty] | 1 |  | 4" no-hub cast iron: P-1: no-hub cast iron; the no-hub cast iron soil pipe lines of the book (p512, lines 4100 1-1/2" to 4160 4") are flagged under an unreadable section header and carry no cost code | priced_mep.csv
P-029 | Plumbing | Plumbing | 22 13 16 | 3 in SAN (5 / 6 DFU) to WC-1 and L-1 each side of the mezzanine riser | no-hub cast iron | 12.8 | LF | drawn | PC | quote_required | [5 empty] | 1 |  | 3" no-hub cast iron: P-1: no-hub cast iron; the no-hub cast iron soil pipe lines of the book (p512, lines 4100 1-1/2" to 4160 4") are flagged under an unreadable section header and carry no cost code | priced_mep.csv
P-030 | Plumbing | Plumbing | 22 13 16 | Sanitary risers mezzanine to first level: 2 in SAN (7 DFU) from prep bar and 4 in SAN (12 DFU) from mezz restrooms, down in wall | no-hub cast iron | 2 | EA | drawn | PC | not_quantified | [5 empty] | 1 |  | riser heights not dimensioned; P-1: no-hub cast iron; the no-hub cast iron soil pipe lines of the book (p512, lines 4100 1-1/2" to 4160 4") are flagged under an unreadable section header and carry no cost code | priced_mep.csv
P-031 | Plumbing | Plumbing | 22 13 16 | Vent piping, new fixtures (2 in V.U.F. at bar x3, 2 in vent loop/island vent at BS-1, 2 in vents to WC-1/L-1/KS-1/HS-1/MS-1/PW-1 per schedule), tie to (E) 4 in vent stack above the mezzanine | cast iron no-hub (P-1 materials table) |  | LF | not_quantifiable | PC | not_quantified | [5 empty] | 1 |  | vent piping not routed on P-3 / P-4; LF not quantifiable | priced_mep.csv
P-032 | Plumbing | Plumbing | 22 13 16 | Cleanouts: 4 in end-of-line wall cleanout at scullery; 2 in Y.C.O. x2 and 3 in C.O. per details |  | 1 | EA | drawn | PC | quote_required | [5 empty] | 1 |  | 4" wall cleanout: the 3" and 4" cleanout lines (p502) are flagged without a cost code; the only verified cleanout row is a 2" round top recessed for terrazzo | priced_mep.csv
P-033 | Plumbing | Plumbing | 22 13 16 | Points of connection to (E) sanitary: POC-1 (4 in from adjacent tenant upstream of kitchen) and POC-2 (upstream of restrooms, continues as (E) 4 in SAN 76 DFU) |  | 2 | EA | drawn | PC | quote_required | [5 empty] | 1 |  | points of connection to the (E) sanitary have no row (tie-in labor only) | priced_mep.csv
P-034 | Plumbing | Plumbing | 02 41 19 | Abandon (E) main sanitary waste line through kitchen; remove all (E) under-floor sanitary lines serving the old bar and cap at the (E) 6 in SAN main; maintain (E) 6 in main serving upper floors (224 DFU); (E) 6 in riser from apartment tower to remain |  | 1 | LS | drawn | PC | not_quantified | [5 empty] | 1 |  | LF of (E) lines to remove not drawn | priced_mep.csv
P-035 | Plumbing | Plumbing | 22 13 19 | Infill (E) floor drains, (E) floor sinks and (E) trench drain in the kitchen (INFILL F.D. x4, INFILL F.S. x4, INFILL TRENCH DRAIN x1) |  | 9 | EA | drawn | PC | quote_required | [5 empty] | 1 |  | no floor drain / floor sink infill row; opening sizes not stated (slab infill per 7/A-9.10 is on D-16) | priced_mep.csv
P-036 | Plumbing | Plumbing | 31 23 16 | Saw-cut, trench and backfill for new under-floor sanitary piping, 1st level (sum of new underfloor runs 4 in + 3 in + 2 in); GC to patch and repair (E) concrete floor where new lines occur |  | 189.0 | LF | inferred | PC / GC | not_quantified | [5 empty] | 1 |  | trench width and depth not dimensioned; split of trench vs hung pipe over the basement not derivable (ACCO); slab removal and patch areas not quantifiable | priced_mep.csv
P-037 | Plumbing | Plumbing | 22 11 16 | 2-1/2 in CW service (FV, 115 WSFU): (E) 2 in water meter in sidewalk vault -> 2-1/2 in PRV in basement -> tee at the kitchen/restroom split | copper type L (P-1: 2-1/2 in type L) | 60.3 | LF | drawn | PC | book_exact | 4044.92 | 4044.92 |  |  | 4937.36 | 1 | OT-22111323-2280 |  | priced_mep.csv
P-038 | Plumbing | Plumbing | 22 11 16 | 2 in CW (FV, 60 WSFU) from tee south to the (E) first-floor restrooms | copper type L | 20.1 | LF | drawn | PC | book_exact | 954.15 | 954.15 |  |  | 1199.37 | 1 | OT-22111323-2260 |  | priced_mep.csv
P-039 | Plumbing | Plumbing | 22 11 16 | 1-1/2 in CW feed (55 WSFU) from tee west along the kitchen to the riser up to the water heater | copper type L | 36.5 | LF | drawn | PC | book_exact | 1247.57 | 1247.57 |  |  | 1589.94 | 1 | OT-22111323-2240 |  | priced_mep.csv
P-040 | Plumbing | Plumbing | 22 11 16 | 1-1/2 in HW (39 WSFU) from the WH riser along the scullery | copper type L, 1 in fiberglass insulation | 12.1 | LF | drawn | PC | book_exact | 413.58 | 413.58 |  |  | 527.08 | 1 | OT-22111323-2240 |  | priced_mep.csv
P-041 | Plumbing | Plumbing | 22 11 16 | 1-1/4 in HW (24 WSFU) | copper type L, insulated | 4.0 | LF | drawn | PC | book_exact | 114.00 | 114.00 |  |  | 145.88 | 1 | OT-22111323-2220 |  | priced_mep.csv
P-042 | Plumbing | Plumbing | 22 11 16 | 1 in HW (16 / 12 WSFU) kitchen main east then south to the (E) restrooms, plus 1 in HW leg to KS-1 | copper type L, insulated | 54.7 | LF | drawn | PC | book_exact | 1232.94 | 1232.94 |  |  | 1601.62 | 1 | OT-22111323-2200 |  | priced_mep.csv
P-043 | Plumbing | Plumbing | 22 11 16 | 1 in CW leg to KS-1 3-comp sink (1 in H&CW, 12 WSFU) | copper type L | 9.5 | LF | drawn | PC | book_exact | 214.13 | 214.13 |  |  | 278.16 | 1 | OT-22111323-2200 |  | priced_mep.csv
P-044 | Plumbing | Plumbing | 22 11 16 | 3/4 in HW: bar branch (8 WSFU) 21.2 + north branch to HS-1/KS-2 (4 / 3 WSFU) 10.8 | copper type L, insulated | 32.0 | LF | drawn | PC | book_exact | 606.08 | 606.08 |  |  | 792.64 | 1 | OT-22111323-2180 |  | priced_mep.csv
P-045 | Plumbing | Plumbing | 22 11 16 | 3/4 in CW: bar branch (8 WSFU) 20.0 + north branch (5 / 4 WSFU) 11.9 + to inline filter for ice machines 73/76 (2 WSFU) 6.4 + to inline filter for combi oven item 45 3.7 | copper type L | 42.0 | LF | drawn | PC | book_exact | 795.48 | 795.48 |  |  | 1040.34 | 1 | OT-22111323-2180 |  | priced_mep.csv
P-046 | Plumbing | Plumbing | 22 11 16 | 1/2 in HW (1 WSFU) to cook-line HS-1 | copper type L, insulated | 24.5 | LF | drawn | PC | book_exact | 409.64 | 409.64 |  |  | 548.31 | 1 | OT-22111323-2140 |  | priced_mep.csv
P-047 | Plumbing | Plumbing | 22 11 16 | 1/2 in CW (2 WSFU) to cook-line HS-1 | copper type L | 28.3 | LF | drawn | PC | book_exact | 473.18 | 473.18 |  |  | 633.35 | 1 | OT-22111323-2140 |  | priced_mep.csv
P-048 | Plumbing | Plumbing | 22 11 16 | 1/2 in filtered CW to #80 soda/ice dispenser, #82 coffee maker, #83 tea maker (3 drops) | copper type L | 12.0 | LF | drawn | PC | book_exact | 200.64 | 200.64 |  |  | 268.56 | 1 | OT-22111323-2140 |  | priced_mep.csv
P-049 | Plumbing | Plumbing | 22 11 16 | 1/2 in HWR return loop from furthest fixtures (cook-line HS-1 and restroom leg) back to the riser, with circuit setters and access panels | copper type L, insulated | 76.9 | LF | drawn | PC | book_substitute | 1285.77 |  | 1285.77 |  | 1721.02 | 1 | OT-22111323-2140 |  | priced_mep.csv
P-050 | Plumbing | Plumbing | 22 11 16 | H&CW and HWR risers: 1-1/2 in CW feed up to WH, 1-1/2 in HW riser up to mezzanine and WH (42 WSFU), 1/2 in HWR riser up to mezzanine; 1-1/2 in H&CW connections at WH (50 WSFU) | copper type L | 3 | EA | drawn | PC | not_quantified | [5 empty] | 1 |  | riser heights (1st level to mezzanine to 2nd-floor roof) not dimensioned | priced_mep.csv
P-051 | Plumbing | Plumbing | 22 11 16 | (E) first-floor restroom CW and HW branch headers and fixture drops below the 2 in CW / 1 in HW (re-piped to existing fixtures; sizes not labeled) | copper type L | 41.3 | LF | drawn | PC | quote_required | [5 empty] | 1 |  | branch and drop sizes of the re-piped (E) restroom headers are not printed on P-2; a copper row cannot be chosen without the size | priced_mep.csv
P-052 | Plumbing | Plumbing | 22 11 16 | 1 in HW (8 WSFU) mezzanine, prep bar to mezz restrooms | copper type L, insulated | 22.4 | LF | drawn | PC | book_exact | 504.90 | 504.90 |  |  | 655.87 | 1 | OT-22111323-2200 |  | priced_mep.csv
P-053 | Plumbing | Plumbing | 22 11 16 | 1 in CW (13 WSFU) mezzanine, prep bar to mezz restrooms | copper type L | 22.4 | LF | drawn | PC | book_exact | 504.90 | 504.90 |  |  | 655.87 | 1 | OT-22111323-2200 |  | priced_mep.csv
P-054 | Plumbing | Plumbing | 22 11 16 | 3/4 in CW (7 WSFU) to WC-1, L-1, L-1, WC-1 including drops | copper type L | 42.4 | LF | drawn | PC | book_exact | 803.06 | 803.06 |  |  | 1050.25 | 1 | OT-22111323-2180 |  | priced_mep.csv
P-055 | Plumbing | Plumbing | 22 11 16 | HW to mezzanine lavatories beyond the 1 in HW (8 WSFU) label (size not re-labeled) | copper type L, insulated | 27.5 | LF | drawn | PC | quote_required | [5 empty] | 1 |  | HW size beyond the 1" label is not re-labeled on P-4; a copper row cannot be chosen without the size | priced_mep.csv
P-056 | Plumbing | Plumbing | 22 11 16 | 1/2 in HWR from furthest mezzanine fixture (L-1) with circuit setter and access panel back to the riser | copper type L, insulated | 48.8 | LF | drawn | PC | book_substitute | 815.94 |  | 815.94 |  | 1092.14 | 1 | OT-22111323-2140 |  | priced_mep.csv
P-057 | Plumbing | Plumbing | 22 07 19 | Hot-water and HWR piping insulation, 1 in fiberglass (all HW piping per P-1 spec) | 1 in fiberglass | 327.2 | LF | inferred | PC | book_exact | 1398.36 | 1398.36 |  |  | 1877.50 | 6 | OT-22071910-6840 | 5 component(s) without price: Pipe insulation 1" wall on 1" pipe (P-042 54.7 + P-052 22.4 = 77.1 LF) (book_row_not_verified); Pipe insulation 1" wall on 3/4" pipe (P-044 32.0 LF) (not_in_book); Pipe insulation 1" wall on 1-1/4" pipe (P-041 4.0 LF) (not_in_book); Pipe insulation 1" wall on 1-1/2" pipe (P-040 12.1 + P-050 HW conne | priced_mep.csv
P-058 | Plumbing | Plumbing | 22 11 16 | Water filters: inline filter for ice machines 73/76, inline filter for combi oven (item 45), filter for items 103/105 | Everpure EV9329-52 x2 (K2.0 items 75, 104); Rational R295-CL (item 45) | 3 | EA | scheduled | KEC | quote_required | [5 empty] | 1 |  | water filters are KEC items by model (Everpure EV9329-52 x2, Rational R295-CL); quoted scope | priced_mep.csv
P-059 | Plumbing | Plumbing | 23 11 23 | 2-1/2 in natural gas (875 CFH) from riser at the basement meter to the cook-line manifold, horizontal run dimensioned on plan | black steel sch 40, butt-weld fittings 2-1/2 in and larger (P-1 spec) | 26 | LF | drawn | PC | book_substitute | 1122.16 |  | 1122.16 |  | 1487.46 | 1 | OT-22111344-0620 |  | priced_mep.csv
P-060 | Plumbing | Plumbing | 23 11 23 | 2 in natural gas (625 CFH) cook-line manifold with 2 in electric shut-off valve, dimensioned 24 ft | black steel sch 40, 150 lb malleable fittings | 24 | LF | drawn | PC | book_exact | 735.60 | 735.60 |  |  | 997.44 | 1 | OT-22111344-0610 |  | priced_mep.csv
P-061 | Plumbing | Plumbing | 23 11 23 | 1-1/2 in natural gas (250 CFH) from the manifold west and south to the riser up to the water heater on the 2nd-floor roof, dimensioned 44 ft + 15 ft | black steel sch 40 | 59 | LF | drawn | PC | quote_required | [5 empty] | 1 |  | the 1-1/2" black steel threaded line is flagged; the verified 1-1/2" line of 22 11 13.48 is grooved-joint pipe with ductile iron fittings, a different joining system for gas | priced_mep.csv
P-062 | Plumbing | Plumbing | 23 11 23 | 1 in gas drops with shut-off and quick disconnect to cook-line appliances (6 O.B. range 198 CFH, cheesemelter 43, charbroiler 105, griddle 75, fryers 102 x2) and 1 in to the water heater (250 CFH) | black steel sch 40; quick disconnects per K2.0 at items 47, 49, 51, 52 | 7 | EA | drawn | PC | not_quantified | [5 empty] | 1 |  | drop lengths not dimensioned; quick disconnects and gas cocks have no verified row (P-7 1" drops vs K2.0 3/4" connections is an RFI) | priced_mep.csv
P-063 | Plumbing | Plumbing | 23 11 23 | Seismic gas shut-off valve at meter manifold | Little Fire Fighter AGV-150, 1-1/2 in NPT | 1 | EA | drawn | PC | quote_required | [5 empty] | 1 |  | seismic gas shut-off valve is not in the book; ACCO reports an existing approved seismic valve on the 3" main (RFI) | priced_mep.csv
P-064 | Plumbing | Plumbing | 22 13 16 | Kitchen equipment indirect-waste connections "EXTEND I.W. TO F.S." (items 8, 12, 17, 62, 63x2, 65x3, 67x2, 71, 73, 74, 76, 77, 80, 98, 100, 105, 106) | I.W. sizes 1 in / 1-1/2 in / 2 in per K2.0 | 21 | EA | scheduled | KEC | quote_required | [5 empty] | 1 |  | indirect-waste equipment connections (extend I.W. to floor sink) have no row; the floor sinks are on P-018 | priced_mep.csv
P-065 | Plumbing | Plumbing | 22 13 16 | Kitchen equipment direct-waste connections (mop sink 2 in, grease interceptor 4 in, hand sinks 1-1/2 in x3, 3-comp sink 2 in to item 22) |  | 6 | EA | scheduled | KEC | quote_required | [5 empty] | 1 |  | the 6 direct-waste connections are inside the rough-in components priced on P-006 (3-comp sink), P-008 (hand sinks x3) and P-009 (mop sink) and the interceptor drain on P-019; pricing them again would double count | priced_mep.csv
P-066 | Plumbing | Plumbing | 22 11 16 | Kitchen equipment water connections (HW and/or CW 1/2 in - 3/4 in): items 17, 20, 31x2, 45, 63x2, 66x3, 71, 73, 75, 80, 82, 83, 88(90, 91), 93, 98, 99, 103, 104, 105 |  | 24 | EA | scheduled | KEC | quote_required | [5 empty] | 1 |  | equipment water connections: 11 H&CW pairs are inside the rough-in components of P-006..P-016; the 12 CW-only equipment connections (items 45, 66 x3, 73, 75, 80, 82, 83, 103, 104, 105) have no row | priced_mep.csv
P-067 | Plumbing | Plumbing | 22 05 00 | EXISTING CONDITION (ACCO): bar basement suspended waste lines ~90% already replaced with ABS, tie into a 4 in POC; remaining original hub-and-spigot cast iron assumed beyond useful life |  |  | LS | not_quantifiable |  | owner / existing | [5 empty] | 1 |  | no bid value (furnished by owner / existing to remain); installation labor only where priced | priced_mep.csv
P-068 | Plumbing | Plumbing | 22 05 00 | EXISTING CONDITION (ACCO): 6 in PVC backwater valve about 10 ft deep in the 1704 N Vine space picks up all gravity waste; flapper lodged open, valve not functioning, needs immediate maintenance |  | 1 | EA | drawn |  | not_quantified | [5 empty] | 1 |  | backwater valve repair not in the P-sheets; scope and whether it is in the bid are RFIs | priced_mep.csv
P-069 | Plumbing | Plumbing | 22 05 00 | EXISTING CONDITION (ACCO): no grease-capturing device exists (historic variance); water heater Bradford White BWCV0400 per 2009 plans not verified, replacement recommended; domestic service entry covered by finishes (est. 2.5 in copper), budget to open wall/floor to expose main shut-off; mezzanine copper and chilled-water lines cut and capped, in good condition |  |  | LS | not_quantifiable |  | owner / existing | [5 empty] | 1 |  | no bid value (furnished by owner / existing to remain); installation labor only where priced | priced_mep.csv
P-070 | Plumbing | Plumbing | 22 42 13 | EXISTING CONDITION (ACCO): first-floor restroom flushometer valves and faucets non-compliant with CEC/Title 24; replace flush valves and faucets with low-flow, self-closing metered, lead-free (fixture counts per P-1 form: WC-1 x6, UR-1 x2, L-1 x2) | Caroma Cube Invisi / Walvit flush valves, Sloan WES-100 waterless urinal per P-1 form | 10 | EA | scheduled | PC | quote_required | [5 empty] | 1 |  | flush-valve / faucet retrofit of the (E) first-floor restrooms is not called out on P-2 / P-3 (RFI); the waterless urinal rows are flagged / machine_read and there is no flush-valve retrofit row | priced_mep.csv
E-001 | Other required scope | Other (electrical power) | 26 24 16 | (E) panel KA to remain and be rewired per schedule: 208/120V 3P 4W, 200 A bus MLO, 22 kAIC, surface, kitchen; 27 described circuit lines (14 x 20A/1P, 2 x 15A/2P, 1 x 20A/2P, 1 x 20A/3P, 1 x 30A/1P, 3 x 30A/2P, 1 x 50A/2P, 1 x 60A/3P, 1 x 70A/3P, 2 unsized) |  | 27 | EA | scheduled | existing | owner / existing | [5 empty] | 1 |  | no bid value (furnished by owner / existing to remain); installation labor only where priced | priced_mep.csv
E-002 | Other required scope | Other (electrical power) | 26 24 16 | (E) panel KB to remain and be rewired per schedule: 208/120V 200 A MLO, kitchen; 33 described circuit lines (14 x 20A/1P, 8 x 20A/2P, 1 x 25A/2P, 1 x 30A/2P, 1 x 30A/3P, 1 x 70A/3P dish washer, 7 unsized) |  | 33 | EA | scheduled | existing | owner / existing | [5 empty] | 1 |  | no bid value (furnished by owner / existing to remain); installation labor only where priced | priced_mep.csv
E-003 | Other required scope | Other (electrical power) | 26 24 16 | (E) panel KC to remain and be rewired per schedule: 208/120V 200 A MLO, kitchen; 22 described circuits (21 x 20A/1P, 1 x 30A/2P espresso) |  | 22 | EA | scheduled | existing | owner / existing | [5 empty] | 1 |  | no bid value (furnished by owner / existing to remain); installation labor only where priced | priced_mep.csv
E-004 | Other required scope | Other (electrical power) | 26 24 16 | (E) panel CP to remain and be rewired per schedule: 208/120V 200 A MLO, kitchen; 10 described circuits (9 x 20A/1P: bar outlets, sound system, office outlets, exit sign, vent fan, restroom hand dryer; 1 unsized) |  | 10 | EA | scheduled | existing | owner / existing | [5 empty] | 1 |  | no bid value (furnished by owner / existing to remain); installation labor only where priced | priced_mep.csv
E-005 | Other required scope | Other (electrical power) | 26 24 16 | (E) distribution panel DP to remain and be rewired: mezzanine electrical room, 208/120V 200 A bus MLO per schedule; feeders 4 x 150A (KA, DMA, KC, KB), 100A/2P refrigerator rock, 50A/3P CP, 3 x 40A/3P (AC 1, 2, 3), 5 x 20A/1P (DM hood exhaust, water boiler, sign CLK, sign x2) |  | 14 | EA | scheduled | existing | owner / existing | [5 empty] | 1 |  | no bid value (furnished by owner / existing to remain); installation labor only where priced | priced_mep.csv
E-006 | Other required scope | Other (electrical power) | 26 24 16 | (E) panel HA to remain and be rewired: 480V 3P 3W, 200 A MLO, mezzanine electrical room; 10 "Switch 1-9" circuits (9 x 20A/1P, 1 x 30A/1P), 80,640 VA connected |  | 10 | EA | scheduled | existing | owner / existing | [5 empty] | 1 |  | no bid value (furnished by owner / existing to remain); installation labor only where priced | priced_mep.csv
E-007 | Other required scope | Other (electrical power) | 26 24 16 | (E) panel "Dillons" (mezzanine, 208/120V 200 A MLO) to be removed; 25 described circuits on its schedule (lighting, TV outlets x7 lines, POS x3, emergency lights, refrigerator, 220 deep fryer) to be re-fed |  | 1 | EA | drawn | existing | owner / existing | [5 empty] | 1 |  | no bid value (furnished by owner / existing to remain); installation labor only where priced | priced_mep.csv
E-008 | Other required scope | Other (electrical power) | 26 24 16 | (E) Vine panels A (400 A bus MLO) and B (200 A MLO), 208/120V: A = 38 described receptacle/lighting/fan/water-heater circuits (breaker sizes not printed); B = AC-1 40A/3P, AC-2 40A/3P (x2 lines), ADA LIFT 20A/1P |  | 2 | EA | scheduled | existing | owner / existing | [5 empty] | 1 |  | no bid value (furnished by owner / existing to remain); installation labor only where priced | priced_mep.csv
E-009 | Other required scope | Other (electrical power) | 26 24 16 | (E) emergency panels EH2 (100 A feed, 200 A bus), EHB (50A/3P sub, 15 kVA transformer), EPB (50 A main, FA terminal cabinet, elevator pit, gen set, lobby lights): building/base-building panels, existing |  | 3 | EA | scheduled | existing | owner / existing | [5 empty] | 1 |  | no bid value (furnished by owner / existing to remain); installation labor only where priced | priced_mep.csv
E-010 | Other required scope | Other (electrical power) | 26 22 00 | (E) transformer TA to remain (480V HA to 208/120V DP) |  | 1 | EA | drawn | existing | owner / existing | [5 empty] | 1 |  | no bid value (furnished by owner / existing to remain); installation labor only where priced | priced_mep.csv
E-011 | Other required scope | Other (electrical power) | 26 24 16 | New electrical panels to manage lighting and sound in the main stage area and speakeasy, on the mezzanine east wall by the stair |  | 3 | EA | drawn | EC | quote_required | [5 empty] | 1 |  | rating, voltage, feeder and source of the 3 new lighting/sound panels not given (RFI); the verified NQ panelboard rows need the amperage and circuit count | priced_mep.csv
E-012 | Other required scope | Other (electrical power) | 26 05 19 | Feeders to the 3 new panels |  |  | LF | not_quantifiable | EC | not_quantified | [5 empty] | 1 |  | feeder sizes and lengths not given | priced_mep.csv
E-013 | Other required scope | Other (electrical power) | 26 05 33 | Rewire existing panels per the panel schedules (KA, KB, KC, CP, DP, HA): branch circuit conductors/conduit to the kitchen and bar equipment, lighting and receptacles |  | 6 | EA | drawn | EC | not_quantified | [5 empty] | 1 |  | rewiring of 6 existing panels: no power plan, circuit numbers, homeruns or device counts | priced_mep.csv
E-014 | Other required scope | Other (electrical power) | 26 27 26 | Kitchen equipment receptacle connections (C.O.) from K2.0: items 4, 5, 17, 18, 22, 25, 27 (2 circuits), 28 (x3), 29 (x2), 30, 32, 37, 38, 40, 47, 50, 53, 54, 66 (x3), 68 (x3), 78 (x2), 79, 80, 81, 85, 102, 103 = 36 outlets (33 at 120V 1-ph, 3 at 208V 1-ph: conveyor oven decks 26 A x2, refrigerator/heated cabinet 11 A) | per K2.0 ELECTRICAL columns | 36 | EA | scheduled | EC | book_substitute | 721.71 |  | 721.71 |  | 1053.36 | 2 | OT-26272620-2460 | 1 component(s) without price: Receptacles at 208 V 1-ph (conveyor oven decks 26 A x2, cabinet 11 A) - 3 outlets (not_in_book) | priced_mep.csv
E-015 | Other required scope | Other (electrical power) | 26 05 33 | Kitchen equipment direct connections (DIR) from K2.0: floor mixer 208V, walk-in cooler lights 120V, evaporator coils x2, refrigeration systems 208V x2, freezer lights, heat lamps 208V x3, combi oven 208V 10.8 kW 3-ph, fire suppression 120V 20 A uninterrupted, hood lights 120V 6 A via switch, exhaust fan system 208V 3-ph, ice machines 120V x3, coffee maker 208V 23.2 A, tea maker 120V 13.8 A, Type-2 hood, dishmachine 208V 20 A 3-ph | per K2.0 | 20 | EA | scheduled | EC | book_substitute | 2290.80 |  | 2290.80 |  | 3339.90 | 2 | OT-26058310-0020; OT-26058310-0110 |  | priced_mep.csv
E-016 | Other required scope | Other (electrical power) | 26 05 33 | Hood electrical package wiring (electrician scope per M-7): 120V 15 A shunt-trip breaker and feed to control panel, exhaust fan EF-1 and supply fan MUA-1 power via control panel (480V 3-ph, existing fans), 0-10 VDC fan speed signal, 120V to gas valve, 3/4 in conduit from manual pull station (48 in AFF) to fire-system panel | CaptiveAire SC-311110MA | 1 | LS | scheduled | KEC (package) | not_quantified | [5 empty] | 1 |  | hood electrical package wiring: shunt-trip breaker, control panel feed and interlocks have no lengths or device counts (no power plan) | priced_mep.csv
E-017 | Other required scope | Other (electrical power) | 26 05 33 | WSHP power: 8 units at 208/230V 3-ph (MCA 21.2 A x5, 31.0 A x2, 44.3 A x1; MOCP 25/25/60 A) with disconnects remote from unit by EC (M-1 A.9) |  | 8 | EA | scheduled | EC | book_substitute | 2766.90 |  | 2766.90 |  | 3817.54 | 3 | OT-26281620-0100; OT-26281620-0200 | 1 component(s) without price: Branch circuits to the 8 WSHP (MCA 21.2 / 31.0 / 44.3 A) (not_quantified) | priced_mep.csv
E-018 | Other required scope | Other (electrical power) | 26 05 33 | Power to EF-2 and EF-3 (115V 1-ph, 3/4 HP and 1/3 HP) and interlock/control wiring, disconnects |  | 2 | EA | scheduled | EC | book_substitute | 864.20 | 209.72 | 654.48 |  | 1212.98 | 3 | OT-26058310-0020; OT-26281620-0100 | exact 209.72 + substitute 654.48; 1 component(s) without price: Branch circuits and interlock / control wiring to EF-2 and EF-3 (not_quantified) | priced_mep.csv
E-019 | Other required scope | Other (electrical power) | 26 05 33 | Power connections to plumbing equipment: grease recovery device 115V 520 W (K2.0 item 22: 120V 4.0 A C.O.), HW recirculation pump 115V, water heater power vent/controls (panel A "WATER HEATER" circuit, Vine) |  | 3 | EA | scheduled | EC | not_quantified | [5 empty] | 1 |  | power to the grease recovery device, HWR pump and water heater: circuit lengths and source not shown | priced_mep.csv
E-020 | Other required scope | Other (electrical power) | 26 05 33 | ADA vertical lift power: 20A/1P circuit "ADA LIFT" on (E) panel B (Vine) |  | 1 | EA | scheduled | EC | not_quantified | [5 empty] | 1 |  | ADA lift circuit length and lift electrical data not in this scope | priced_mep.csv
E-021 | Other required scope | Other (electrical power) | 26 05 33 | Dumbwaiter power connection (2 stops, A-6.30) |  |  | EA | not_quantifiable | EC | not_quantified | [5 empty] | 1 |  | dumbwaiter circuit and panel not given (RFI) | priced_mep.csv
E-022 | Other required scope | Other (electrical power) | 26 27 26 | Receptacles called out on the interior elevations ("OUTLET, BLACK" x6; "POWER OUTLET @ 18\" AFF" x2) |  | 8 | EA | drawn | EC | book_substitute | 174.96 |  | 174.96 |  | 255.36 | 1 | OT-26272620-2460 |  | priced_mep.csv
E-023 | Other required scope | Other (electrical power) | 26 27 26 | General-purpose receptacles, GFCI, switches and device boxes (plans) |  |  | EA | not_quantifiable | EC | not_quantified | [5 empty] | 1 |  | general receptacles, GFCI, switches and boxes: no power plan | priced_mep.csv
E-024 | Other required scope | Other (electrical power) | 26 27 26 | Power to hand dryers in mezzanine restrooms (GC to coordinate power) |  | 2 | EA | drawn | EC | not_quantified | [5 empty] | 1 |  | hand dryer circuits: lengths and source not shown; the dryers are on the architectural takeoff | priced_mep.csv
E-025 | Other required scope | Other (electrical power) | 26 05 33 | Electrical demolition: remove all (E) J-boxes and conduit in their entirety; remove (E) mezzanine light fixtures; remove panel Dillons |  | 1 | LS | drawn | EC | not_quantified | [5 empty] | 1 |  | electrical demolition counts and conduit LF not drawn; panel Dillons has no removal row | priced_mep.csv
E-101 | Lighting | Lighting | 26 51 13 | Type A1: 1 in round recessed LED downlight "The LittleOnes Zepto", remote driver 2+ fixtures per driver, trimless black baffle, damp; 7 W 2700K; dimming Y 0-10V; underside of mechanical attic, ADA lift, mechanical unit closet, GI closet | USAI Lighting Z1RDL-07X4C-27KH-45-MO-BG-IC-RM-04-UNV-D6E | 11 | EA | scheduled | GC (A-3.70 "Provided by: GC") | book_substitute | 2226.07 |  | 2226.07 |  | 2829.31 | 1 | OT-26511355-0180 |  | priced_mep.csv
E-102 | Lighting | Lighting | 26 51 13 | Type B1: 4 in wall-mounted LED accent light, tilt/rotate cylinder, warm dim, wet listed; 14 W 2700K; dimming Y 0-10V; mezzanine and mechanical attic | Gotham EVO4WTRC-WDIM-RHYR/10-BZR-WD-LSS-MVOLT-JBX-DN-ZT-DBLB | 33 | EA | scheduled | GC (A-3.70 "Provided by: GC") | book_substitute | 15312.66 |  | 15312.66 |  | 17759.61 | 1 | OT-26562355-0120 |  | priced_mep.csv
E-103 | Lighting | Lighting | 26 51 13 | Type C1: LED single round ceiling pendant, 24 V DC, bronze, remote driver not included; 48.5 W 2700K 6120 lm; dimming - / 0-10V; main comedy club | Panzeri Zero Round M155U17.150.0510 | 6 | EA | scheduled | GC (A-3.70 "Provided by: GC") | quote_required | [5 empty] | 1 |  | decorative LED pendant (Panzeri Zero Round, 24 V DC with remote driver); no pendant of this kind in the book | priced_mep.csv
E-104 | Lighting | Lighting | 26 51 13 | Type C2: Round ceiling pendant with vintage LED A15 filament lamp E26; 3 W 2700K; dimming - / 0-10V; mezzanine comedy club | Atolla Brick Tassel Pendant; lamp PLT-13401 (golden, 3 W 250 lm 2700K dimmable) | 3 | EA | scheduled | GC (A-3.70 "Provided by: GC") | quote_required | [5 empty] | 1 |  | decorative tassel pendant with filament lamp (Atolla); no fixture of this kind in the book | priced_mep.csv
E-105 | Lighting | Lighting | 26 51 13 | Type D1: LED wall light, indirect, color-select, TRIAC/ELV dimming, damp; 10 W 2700K 720 lm; dimming Y 0-10V (IFB) / TRIAC or ELV (plan check A-3.70 and cut sheet); sconces throughout | Lightology / WAC WAC1425166 Twist-N-Lite | 15 | EA | scheduled | GC (A-3.70 "Provided by: GC") | quote_required | [5 empty] | 1 |  | decorative LED wall sconce (WAC Twist-N-Lite, color-select, TRIAC/ELV); no fixture of this kind in the book | priced_mep.csv
E-106 | Lighting | Lighting | 26 51 13 | Type F1: 2 x 2 flat LED panel with recessed drywall flange kit, shatterproof polycarbonate lens flush with ceiling (service areas); 19 W 3000K; dimming N (0-10V driver); kitchen, prep, wait station, prep bar | Oracle 22-FPL1-LED-2000L-DIM10-MVOLT-30K-85 and 22FK flange kit | 22 | EA | scheduled | GC (A-3.70 "Provided by: GC") | book_substitute | 6950.68 |  | 6950.68 |  | 8724.10 | 1 | OT-26511355-1000 |  | priced_mep.csv
E-107 | Lighting | Lighting | 26 51 13 | Type G1: LED COB strip light at host ceiling, length 17 ft 6 in, in channel; 26.8 W 2398 lm 2700K (1.53 W/ft); dimming Y 0-10V; entry host ceiling | Omni Light True Series TRU-IP20-27-AO-CC@XX; channel OCH-45 | 1 | EA | scheduled | GC (A-3.70 "Provided by: GC") | quote_required | [5 empty] | 1 |  | Omni Light True Series COB LED ribbon in channel with 24 V power supplies; LED tape / strip lighting is not in the book | priced_mep.csv
E-108 | Lighting | Lighting | 26 51 13 | Type G2: LED strip west of comedy club ceiling, recessed in underside of mechanical attic ceiling, length 20 ft 0 in, compatible channel by GC; 31 W 2740 lm 2700K; dimming Y 0-10V; underside of mechanical attic | Omni Light TRU-IP20-27-AO-CC@XX | 1 | EA | scheduled | GC (A-3.70 "Provided by: GC") | quote_required | [5 empty] | 1 |  | Omni Light True Series COB LED ribbon in channel with 24 V power supplies; LED tape / strip lighting is not in the book | priced_mep.csv
E-109 | Lighting | Lighting | 26 51 13 | Type G3: LED strip south of comedy club ceiling, length 12 ft 0 in; 18.5 W 1644 lm 2700K; dimming Y 0-10V; underside of mechanical attic | Omni Light TRU-IP20-27-AO-CC@XX | 1 | EA | scheduled | GC (A-3.70 "Provided by: GC") | quote_required | [5 empty] | 1 |  | Omni Light True Series COB LED ribbon in channel with 24 V power supplies; LED tape / strip lighting is not in the book | priced_mep.csv
E-110 | Lighting | Lighting | 26 51 13 | Type G4: LED strip south and east of comedy club ceiling, length 45 ft 6 in; 70 W 6233.5 lm 2700K; dimming Y 0-10V; underside of mechanical attic | Omni Light TRU-IP20-27-AO-CC@XX | 1 | EA | scheduled | GC (A-3.70 "Provided by: GC") | quote_required | [5 empty] | 1 |  | Omni Light True Series COB LED ribbon in channel with 24 V power supplies; LED tape / strip lighting is not in the book | priced_mep.csv
E-111 | Lighting | Lighting | 26 51 13 | Type G5: LED strip at main stage fin millwork, both sides, 17 ft 0 in each (18 x 17 = 306 LF); 26 W 2329 lm 2700K each; dimming Y 0-10V; main comedy club stage fins | Omni Light TRU-IP20-27-AO-CC@XX | 18 | EA | scheduled | GC (A-3.70 "Provided by: GC") | quote_required | [5 empty] | 1 |  | Omni Light True Series COB LED ribbon in channel with 24 V power supplies; LED tape / strip lighting is not in the book | priced_mep.csv
E-112 | Lighting | Lighting | 26 51 13 | Types G6-G11: baseboard LED strip in 4 in trimless recessed LED base channel (78 in lengths, field cut), hallway; strip lengths 22.5 + 11 + 22 + 10 + 21 + 32.5 ft = 119 LF; GC to paint the trimless base to match adjacent wall | CORE Lighting LSM25-27K-<length>-24V strip + ALP-2500TL-x-FR-WH channel (2.2 W/ft, 24 V DC) | 119 | LF | scheduled | GC | quote_required | [5 empty] | 1 |  | CORE Lighting 24 V LED base strip in recessed trimless channel; LED tape / base strip is not in the book (G16-G18 lengths also not stated) | priced_mep.csv
E-113 | Lighting | Lighting | 26 51 13 | Type G12: LED strip at green room ceiling, recessed, length 10 ft 0 in; 15.3 W 1370 lm 2700K; dimming Y 0-10V; green room | Omni Light TRU-IP20-27-AO-CC@XX | 1 | EA | scheduled | GC (A-3.70 "Provided by: GC") | quote_required | [5 empty] | 1 |  | Omni Light True Series COB LED ribbon in channel with 24 V power supplies; LED tape / strip lighting is not in the book | priced_mep.csv
E-114 | Lighting | Lighting | 26 51 13 | Type G13: LED strip at main comedy stage back wall, length 23 ft 0 in; 35.2 W 3151 lm 2700K; dimming Y 0-10V; stage back wall | Omni Light TRU-IP20-27-AO-CC@XX | 1 | EA | scheduled | GC (A-3.70 "Provided by: GC") | quote_required | [5 empty] | 1 |  | Omni Light True Series COB LED ribbon in channel with 24 V power supplies; LED tape / strip lighting is not in the book | priced_mep.csv
E-115 | Lighting | Lighting | 26 51 13 | Type G14: LED strip at main comedy stage back wall, length 27 ft 0 in; 41.5 W 3700 lm 2700K; dimming Y 0-10V; stage back wall | Omni Light TRU-IP20-27-AO-CC@XX | 1 | EA | scheduled | GC (A-3.70 "Provided by: GC") | quote_required | [5 empty] | 1 |  | Omni Light True Series COB LED ribbon in channel with 24 V power supplies; LED tape / strip lighting is not in the book | priced_mep.csv
E-116 | Lighting | Lighting | 26 51 13 | Type G15: LED strip at main comedy stage back wall, length 33 ft 0 in; 50.5 W 4521 lm 2700K; dimming Y 0-10V; stage back wall | Omni Light TRU-IP20-27-AO-CC@XX | 1 | EA | scheduled | GC (A-3.70 "Provided by: GC") | quote_required | [5 empty] | 1 |  | Omni Light True Series COB LED ribbon in channel with 24 V power supplies; LED tape / strip lighting is not in the book | priced_mep.csv
E-117 | Lighting | Lighting | 26 51 13 | Types G16 (stair 1), G17 and G18 (stair 2): baseboard LED strip in trimless base channel, length given as "X'" (not stated) | CORE LSM25-27K-X'-24V + ALP-2500TL-x-FR-WH | 3 | EA | scheduled | GC | quote_required | [5 empty] | 1 |  | CORE Lighting 24 V LED base strip in recessed trimless channel; LED tape / base strip is not in the book (G16-G18 lengths also not stated) | priced_mep.csv
E-118 | Lighting | Lighting | 26 51 13 | Type G19: LED strip at stair 2 step, 5 ft 0 in each (11 x 5 = 55 LF), compatible channel by GC; 7.65 W 685 lm 2700K each; dimming Y 0-10V; stair 2 steps | Omni Light TRU-IP20-27-AO-CC@XX | 11 | EA | scheduled | GC (A-3.70 "Provided by: GC") | quote_required | [5 empty] | 1 |  | Omni Light True Series COB LED ribbon in channel with 24 V power supplies; LED tape / strip lighting is not in the book | priced_mep.csv
E-119 | Lighting | Lighting | 26 51 13 | Type G20: LED strip at stair 2 step, 3 ft 9 in each (16 x 3.75 = 60 LF); 6 W 514 lm 2700K each; dimming Y 0-10V; stair 2 steps | Omni Light TRU-IP20-27-AO-CC@XX | 16 | EA | scheduled | GC (A-3.70 "Provided by: GC") | quote_required | [5 empty] | 1 |  | Omni Light True Series COB LED ribbon in channel with 24 V power supplies; LED tape / strip lighting is not in the book | priced_mep.csv
E-120 | Lighting | Lighting | 26 51 13 | Type G21: handrail LED, continuous strip at mechanical attic, 98 ft 0 in; GC to provide 1.5 in round metal handrail with built-in LED channel shining down | Omni Light TRU-IP20-27-AO-CC@XX in channel OCH-DCS | 98 | LF | scheduled | GC | quote_required | [5 empty] | 1 |  | Omni Light True Series COB LED ribbon in channel with 24 V power supplies; LED tape / strip lighting is not in the book | priced_mep.csv
E-121 | Lighting | Lighting | 26 51 13 | Omni Light True Series COB LED ribbon, total scheduled length (G1 17.5 + G2 20 + G3 12 + G4 45.5 + G5 306 + G12 10 + G13 23 + G14 27 + G15 33 + G19 55 + G20 60 + G21 98) | TRU-IP20-27-AO-CC@XX, 1.53 W/ft, max run 35 ft per power supply (cut sheet) | 707 | LF | inferred | GC | quote_required | [5 empty] | 1 |  | Omni Light True Series COB LED ribbon in channel with 24 V power supplies; LED tape / strip lighting is not in the book | priced_mep.csv
E-122 | Lighting | Lighting | 26 09 23 | 24 V DC LED drivers / power supplies for strip lights (CORE LSM25 30 ft max run, Omni True 35 ft max run) and remote drivers for C1 pendants and A1 downlights |  |  | EA | not_quantifiable | GC | not_quantified | [5 empty] | 1 |  | 24 V driver and remote driver counts not scheduled | priced_mep.csv
E-123 | Lighting | Lighting | 26 51 13 | Type X1: Exit sign, Art Deco, 90-minute battery backup, 120-277 V, single face, wall/ceiling/pendant mount; 1 W; dimming N; public areas | Flamsted of Vermont Hollywood Art Deco Exit Sign | 17 | EA | scheduled | GC (A-3.70 "Provided by: GC") | book_substitute | 9623.36 |  | 9623.36 |  | 11526.85 | 1 | OT-26521316-0240 |  | priced_mep.csv
E-124 | Lighting | Lighting | 26 51 13 | Type X2: Exit sign, BOH, red 8 in letters, single face, flat trim, black, top mount, 90-minute battery; 2.5 W; dimming N; BOH | Isolite ELT-EM-R-1C-FL-BK-MT-AU | 3 | EA | scheduled | GC (A-3.70 "Provided by: GC") | book_substitute | 1698.24 |  | 1698.24 |  | 2034.15 | 1 | OT-26521316-0240 |  | priced_mep.csv
E-125 | Lighting | Lighting | 26 51 13 | Type Y1: Emergency light, Art Deco, 200 lm, 90-minute battery, wall or pendant; 4.8 W; dimming N; public areas | Flamsted of Vermont Hollywood Art Deco Emergency Lighting | 17 | EA | scheduled | GC (A-3.70 "Provided by: GC") | book_substitute | 6199.73 |  | 6199.73 |  | 8003.26 | 1 | OT-26521310-0500 |  | priced_mep.csv
E-126 | Lighting | Lighting | 26 51 13 | Type Y2: Emergency light, recessed, with preship back box, LED 814 lm, 90-minute battery; 9 W (schedule) / 4.5 W per lamp (cut sheet); dimming N; ceilings | Isolite MIGN2-WH-MRLB-L (+ MIGN2-ACCY-RBB back box) | 14 | EA | scheduled | GC (A-3.70 "Provided by: GC") | book_substitute | 5105.66 |  | 5105.66 |  | 6590.92 | 1 | OT-26521310-0500 |  | priced_mep.csv
E-127 | Lighting | Lighting | 26 51 13 | Type Y3: Emergency light, BOH, thermoplastic two-head LED, 90-minute ni-cad battery, 120/277 V; 1.4 W; dimming N; BOH | Lithonia ELM2 LED | 8 | EA | scheduled | GC (A-3.70 "Provided by: GC") | book_substitute | 4812.16 |  | 4812.16 |  | 5790.56 | 1 | OT-26521310-0700 |  | priced_mep.csv
E-128 | Lighting | Lighting | 26 09 23 | Lighting control: dimming drive based on Lutron Athena control system; 0-10V control wire to each dimmed fixture; dimming bank (DB) and dimming switches per RCP legend | Lutron Athena | 1 | LS | scheduled | GC | not_quantified | [5 empty] | 1 |  | Lutron Athena dimming system: dimming bank and dimming switch counts not drawn (symbols in the legend only); 0-10 V control wire lengths unknown | priced_mep.csv
E-129 | Lighting | Lighting | 26 27 26 | Lighting switches placed on the RCPs: single-pole switch at green room (A-3.12); switch with exhaust fan at each mezzanine restroom (keynote 6, A-3.22 rooms 22 and 23) |  | 3 | EA | drawn | GC | book_exact | 67.92 | 67.92 |  |  | 97.02 | 1 | OT-26272620-0200 |  | priced_mep.csv
E-130 | Lighting | Lighting | 26 51 13 | (E) light fixtures to remain in the (E) first-floor restrooms 11 and 12: (E)A2 x11, (E)Y3 x3 (ceiling CLG-1A refinished) |  | 14 | EA | drawn | existing | owner / existing | [5 empty] | 1 |  | no bid value (furnished by owner / existing to remain); installation labor only where priced | priced_mep.csv
E-131 | Lighting | Lighting | 26 51 13 | Trim-kit schedule (A-3.70 title "Light Fixture Schedule, Trim Kit Schedule") |  |  | EA | not_quantifiable | GC | not_quantified | [5 empty] | 1 |  | trim-kit schedule named on A-3.70 is not drawn (RFI) | priced_mep.csv
E-132 | Lighting | Lighting | 26 51 13 | Lighting branch circuits and panel capacity for the new fixtures (A-3.70 total connected: A1 77 W, B1 462 W, C1 291 W, C2 9 W, D1 150 W, F1 418 W, G1-G21 per schedule, exit/EM 125 W) |  |  | EA | not_quantifiable | EC | not_quantified | [5 empty] | 1 |  | lighting branch circuits and panel capacity: no lighting plan / circuiting issued | priced_mep.csv
LV-001 | Low Voltage | Low Voltage | 27 41 16 | Sound / AV system for main stage area and speakeasy |  |  | LS | not_quantifiable |  | not_quantified | [5 empty] | 1 |  | sound / AV system not in the documents (power only on E-011) | priced_mep.csv
LV-002 | Low Voltage | Low Voltage | 27 15 00 | POS terminals: dedicated isolated-ground circuit and J-box with communication cable per terminal, by owner | K2.0 item 68 POS TERMINALS qty 3, 120V 5.0 A | 3 | EA | scheduled | OWN (terminals) | book_substitute | 65.61 |  | 65.61 |  | 95.76 | 1 | OT-26272620-2460 |  | priced_mep.csv
LV-003 | Low Voltage | Low Voltage | 27 41 33 | TV outlets / video distribution |  |  | EA | not_quantifiable |  | not_quantified | [5 empty] | 1 |  | TV outlets / video distribution not in the documents | priced_mep.csv
LV-004 | Low Voltage | Low Voltage | 27 15 00 | Data / telecom cabling, network rack |  |  | EA | not_quantifiable |  | not_quantified | [5 empty] | 1 |  | data / telecom cabling and network rack not in the documents | priced_mep.csv
LV-005 | Low Voltage | Low Voltage | 28 46 00 | Fire alarm interface for the hood fire-suppression system (alarm-contractor scope per M-7): manual activation device 24 VDC, remote firestat, fire-alarm contact to building FA panel, core interlock, trouble contact, CASlink RJ-45 communications | CaptiveAire TANK/CORE manual activation; building FA terminal cabinet on (E) panel EPB | 1 | LS | scheduled | KEC (package) | not_quantified | [5 empty] | 1 |  | fire-alarm interface for the hood system: no fire-alarm device plan for the tenant space; alarm-contractor scope under separate permit | priced_mep.csv
LV-006 | Low Voltage | Low Voltage | 28 20 00 | Security / CCTV / access control |  | 0 | EA | drawn |  | quote_required | [5 empty] | 1 |  | security / CCTV / access control: quantity 0 (none drawn) | priced_mep.csv
LV-007 | Low Voltage | Low Voltage | 27 51 23 | Hood control-panel remote monitoring (CASlink) via cellular or ethernet | CaptiveAire CASlink | 1 | EA | scheduled | KEC | quote_required | [5 empty] | 1 |  | CaptiveAire CASlink remote monitoring, part of the hood control package; ethernet drop not drawn | priced_mep.csv

## Without value
item | id | description | qty | unit | origin | why
Demolition | D-03 | Remove (E) kitchen equipment (KN4) - cooking line, tables, sinks, refrigeration, (E) water heater |  | EA | not_quantified | equipment count not derivable (K-sheets show new equipment only)
Demolition | D-04 | Remove (E) kitchen exhaust hood (KN5) with duct connection | 1 | EA | quote_required | the kitchen exhaust hood removal row is flagged
Demolition | D-06 | Remove (E) bar equipment and bar plumbing utilities (KN8); (E) lines to remain where they cannot be removed (KN22) |  | LS | not_quantified | bar equipment and plumbing utilities to remove not counted
Demolition | D-07 | Remove (E) decorative non-bearing walls around structural concrete columns (KN9 first floor, KN7 mezzanine) | 5 | EA | not_quantified | enclosure wall SF not dimensioned (about 3 ft square, height not stated) and construction not stated; 'TYP.' count unresolved (RFI)
Demolition | D-08 | Remove (E) ramp (KN10) | 66.67 | SF | quote_required | ramp construction (concrete vs framed) and height not stated; a removal row cannot be chosen
Demolition | D-09 | Remove (E) curved stair to mezzanine (KN11 / KN8 mezzanine) | 1 | EA | quote_required | no stair demolition row for a curved stair of unstated construction (the only verified stair removal row is wood stairs and stringers per riser; riser count not drawn)
Demolition | D-10 | Remove (E) raised platform with its steps (KN12) | 169.39 | SF | quote_required | platform construction and height not stated; a removal row cannot be chosen
Demolition | D-11 | Remove (E) booths (KN12) | 5 | EA | quote_required | no booth / fixed seating removal row (12 05 05 casework rows are flagged)
Demolition | D-12 | Remove (E) window: two panels of glass and frame at the Hollywood Blvd bay for the new exit door (KN13 first floor / KN9 mezzanine; A-4.01 KN13) | 2 | EA | quote_required | aluminum window removal rows are flagged (p268, under an unreadable section header); panel heights not dimensioned
Demolition | D-13 | Remove (E) doors (KN19 first floor x2, KN12 mezzanine x3) | 5 | EA | quote_required | interior door removal rows are machine_read / flagged; door types not scheduled
Demolition | D-14 | Saw-cut and remove (E) concrete slab for the new 4 in sanitary main through the kitchen (KN6 / KN16) and patch per 6/A-9.10 | 43.42 | LF | not_quantified | trench width not dimensioned and (E) slab thickness 'match (E)' not stated: the slab removal volume, the saw-cut depth and the patch area cannot be computed
Demolition | D-15 | Saw-cut and remove (E) concrete slab for branch waste lines, floor sinks and floor drains in the kitchen (KN6 x2) and patch per 6/A-9.10 |  | LF | not_quantified | branch trench LF per a scaled P-3 not taken; width and depth not dimensioned
Demolition | D-16 | Abandon and infill (E) floor sinks, floor drains and the (E) trench drain (P-3 'INFILL F.S.' / 'INFILL F.D.' / 'INFILL TRENCH DRAIN') | 7 | EA | quote_required | no floor sink / floor drain infill row; opening sizes not stated (slab infill detail 7/A-9.10)
Demolition | D-17 | Saw-cut and remove (E) mezzanine concrete floor for the dumbwaiter (A-1.20 KN6; A-6.30 KN1) | 16.67 | SF | not_quantified | (E) waffle slab thickness not stated; the cutout rows are per C.F.
Demolition | D-18 | Remove (E) mezzanine concrete floor for the dishwasher exhaust (A-1.20 KN18) |  | SF | not_quantified | KN18 tag not located; size not stated
Demolition | D-19 | Fill (E) core-drilled floor opening for ductwork (A-1.20 KN19) | 1 | EA | not_quantified | core-drilled opening size not stated
Demolition | D-20 | Remove (E) ceiling coffers and mouldings in their entirety and expose the (E) structural ceiling beams (A-1.20 KN14), mezzanine room 21 | 890.47 | SF | quote_required | coffer material not stated; the GWB ceiling demolition rows are flagged; the plaster-on-lath rows (verified) apply only if the coffers are plaster
Demolition | D-21 | Remove (E) light fixtures on the mezzanine ceiling (A-1.20 KN15) | 72 | EA | quote_required | fixture type not stated (symbol count only); the removal rows are by fixture type
Demolition | D-22 | Remove (E) mezzanine wall tagged KN13 (west side, north of the exit-stair limit of work) | 15.15 | LF | not_quantified | wall height not stated; the partition removal rows are per S.F. and the GWB-on-studs rows are flagged
Demolition | D-23 | Remove (E) shaft wall, mezzanine (A-1.20 KN4) | 13.38 | LF | not_quantified | wall height not stated; the partition removal rows are per S.F. and the GWB-on-studs rows are flagged
Demolition | D-24 | Dashed (demo linetype) double-line wall on A-1.20 inside the exit-stair limit of work, not tagged | 14.41 | LF | not_quantified | wall height not stated; the partition removal rows are per S.F. and the GWB-on-studs rows are flagged
Demolition | D-25 | Expose (E) concrete columns, GC to patch and repair (A-1.10 KN18 +TYP., A-1.20 KN11) | 2 | EA | not_quantified | 'TYP.' not resolved to a column count and the enclosure surface is not stated
Demolition | D-26 | Patch and repair (E) terrazzo floor as required (A-1.10 KN14) |  | SF | not_quantified | terrazzo patch area not stated
Demolition | D-27 | Remove all (E) J-boxes and (E) conduit in their entirety (A-1.10 / A-1.20 general note 2) |  | LS | not_quantified | J-box and conduit counts / LF not drawn
Demolition | D-29 | Construction waste hauling with at least 65% diversion by a City of Los Angeles certified hauler (A-1.10 / A-1.20 general note 1) |  | CY | not_quantified | haul volume not derivable (thicknesses and heights not on the documents)
Other required scope | S-02 | Stair 1 stringers C12x20.7 (both flights, 2 stringers) | 31.57 | LF | quote_required | the C12x20.7 stringers are inside the pan-stair row priced on S-01 ('shop fabricated, steel stringers'); the separate channel line for C12 is not in the table and the nearest verified channel row is field-fabricated C8x11.5, a different member
Other required scope | S-04 | Stair 1 landing framing 800S162-54 joists @ 16 in o.c. with 800T162-54 track and 3/4 in Cemco Sure-Board 200S-F decking | 16.25 | SF | quote_required | drawn: 800S162-54 joists @ 16" with 800T162-54 track and 3/4" Sure-Board decking; the book's stair landing row is a steel pan landing, a different system; Sure-Board is not in the book
Other required scope | S-05 | Stair 1 landing posts HSS4x4x1/4 | 15.9 | LF | quote_required | no verified HSS 4x4 row in the book (05 12 23.17 carries 5x3, 8x4, 10x6 and 12x8 tubing only)
Other required scope | S-08 | ADA lift tieback posts HSS4x4x3/8 continuous, level 1 slab to the mezzanine box beam (A-6.21 KN3; 6/S-3.20) | 18.17 | LF | quote_required | no verified HSS 4x4 row in the book; base plates 8 x 4 x 1/4 with (2) 1/2" x 3" embedded rods per 6/S-3.20 also without a matching anchor row
Other required scope | S-09 | ADA lift pit base and '(N) structural beam below' at the lift (A-6.21 KN12 'see S-2.10') |  | LS | not_quantified | lift pit slab thickness / rebar and the '(N) structural beam below' are not detailed (RFI)
Other required scope | S-11 | Box beam (2) 1000S200-97 at the south edge of the mezzanine opening (S-2.20) | 17.45 | LF | quote_required | drawn: (2) 1000S200-97 = double 12 ga x 10" deep box beam; the double 12 ga line is not in the table (the double 14 ga x 10" line is machine_read) and the only verified 12 ga boxed beam is a triple 12" deep member, a different product
Other required scope | S-14 | Dumbwaiter shaft stud-wall anchors: 1/2 in dia x 4 in embedded @ 24 in o.c. at the bottom track (5/S-3.10) | 8 | EA | quote_required | drawn: 1/2" dia x 4" embedded threaded rods, drill and epoxy (Simpson SET-3G); the chemical-anchor lines of 05 05 19.10 are flagged / machine_read and start at 3/4" dia; the only verified 1/2" anchor is a zinc expansion shield, a different product (dumbwaiter shaft bottom track anchors @ 24" o.c., 5/S-3.10)
Other required scope | S-15 | Sloped mezzanine floor for the exit-stair headroom clearance below (A-1.20 KN17) | 26.27 | SF | quote_required | sloped mezzanine floor: no structural detail on S-2.20 or the exit-stair S-sheets (RFI)
Other required scope | S-16 | Headers / beams at new wall openings |  | EA | not_quantified | header configurations 'see detail' on A-9.10 not read; count not stated
Other required scope | S-17 | Sure-Board shear walls (S-1.10 schedule marks 1-4) with S/HDU4 / S/HDU6 holdowns |  | LF | not_quantified | shear-wall marks and holdowns not legible at 110 dpi
Other required scope | S-18 | New stud walls 400S162-54 @ 16 in o.c. 'typ. all walls' (S-2.10 / S-2.20 legend) |  | LF | not_quantified | stud wall LF is on the architectural takeoff (interior partitions); stud size conflict 400S162-54 vs 362S162-54 is an RFI
Stairs & railing | X-02 | Exit stair stringers C12x20.7 (2) | 21.93 | LF | quote_required | the C12x20.7 stringers are inside the pan-stair row priced on X-01; the separate C12 channel line is not in the table and the nearest verified channel row is field-fabricated C8x11.5
Stairs & railing | X-05 | Exit-stair landing framing 800C162-54 joists @ 16 in o.c. with 800T162-54 track and 3/4 in Sure-Board decking | 20.0 | SF | quote_required | drawn: 800C162-54 joists with track and 3/4" Sure-Board decking; the book's stair landing row is a steel pan landing, a different system; joist LF not stated; Sure-Board not in the book
Stairs & railing | X-06 | Exit-stair landing posts HSS4x4x1/4 (2), floor to the +6'-0" landing | 12.0 | LF | quote_required | no verified HSS 4x4 row in the book
Stairs & railing | X-10 | Steel enclosure parallel to the stringer closing the gap between the stringer and the (E) wall (A-6.10 KN8) | 10.96 | LF | not_quantified | plate size of the stringer enclosure not stated
Stairs & railing | X-12 | Guard at the exit-stair landing / open side |  | LF | not_quantified | guard at the landing: picket guard vs wall-mounted rail not resolved (RFI 9); LF not dimensioned
Stairs & railing | X-13 | Visual warning strips 2-4 in wide at the top and bottom treads (A-6.10 KN2) | 10.0 | LF | quote_required | visual warning strips are not in the book
Stairs & railing | X-18 | Exit stair demolition: remove (E) exterior wall infill panels flanking the (E) storefront door (A-2.10 demo elevation KN1 x2) | 2 | EA | quote_required | removal of (E) exterior plaster wall infill panels (about 42 SF): the exterior stucco removal row is flagged
Stairs & railing | X-19 | Exit stair demolition: remove (E) glass storefront door (replaced in kind, KN2) | 1 | EA | quote_required | the storefront swing door removal row is flagged
Stairs & railing | X-20 | Exit stair demolition: remove the (E) door access to the main building (not code compliant) and infill | 1 | EA | not_quantified | location, size and infill construction of the (E) door access to be removed are not detailed (RFI 14)
Stairs & railing | X-21 | Sidewalk work at the 1704 N Vine exit doors | 0 | LS | quote_required | sidewalk work at the Vine St doors: quantity 0 (the Hollywood Blvd bay items are in the architectural takeoff)
Stairs & railing | X-22 | Exit signs and egress signage for the new exit stair |  | EA | not_quantified | exit sign count not legible on the exit-analysis plan
Stairs & railing | X-23 | Finish paint / galvanizing of the exit-stair steel |  | SF | not_quantified | finish of the exit-stair steel not specified (RFI 10); SF not stated
Other required scope | G-03 | Mechanical, electrical, plumbing and fire-alarm permits pulled by others (A-0.00 permit description 2-5) | 0 | EA | quote_required | MEP and fire-alarm permits pulled by others (quantity 0)
Other required scope | G-04 | Modified fire-sprinkler and fire-life-safety plans submitted for review, approval and permit; no framing/T-bar approvals before Fire Department sprinkler approval | 1 | LS | quote_required | fire-sprinkler / FLS plan submittal by the fire sprinkler contractor: design and submittal service, no cost row; new vs modified NFPA-13 system is an RFI
Other required scope | G-05 | Cal/OSHA construction activity permit where required by CCR Title 8 sec. 341; separate permit for trenches/excavations 5 ft or deeper |  | EA | not_quantified | Cal/OSHA permit need depends on trench depth (not stated)
Other required scope | G-06 | DIG-ALERT 811 notification before excavation; locate (E) underground utilities | 1 | LS | quote_required | DIG-ALERT notification: no cost row
Other required scope | G-07 | Encroachment permit for any storage on public property; pedestrian protection and street improvement permit from the jurisdiction |  | EA | not_quantified | encroachment / pedestrian protection permits depend on the logistics plan
Other required scope | G-08 | Historic constraints: Mills Act contract (Yes) and Historic Preservation Review (Yes); preserve the (E) stone facade, decorative stone and granite base; 7 in step at the new door to preserve structural integrity | 1 | LS | not_quantified | historic facade protection extents not dimensioned; Mills Act / HPR compliance is a process item
Other required scope | G-10 | Construction waste management: at least 65% diversion, City of Los Angeles certified hauler, LA Green Building Code; universal waste notes | 1 | LS | not_quantified | construction waste management: haul volume not derivable (D-29)
Other required scope | G-11 | Green building items called on the notes: MERV 13 filters before occupancy with O&M recommendations; high-efficiency fixtures; lead-free potable fittings (AB 1953); ultra-flush water closets; A-0.13 GRN 15 items | 1 | LS | quote_required | green-building note items (MERV 13 filters before occupancy, O&M recommendations) have no cost row; fixtures are on the trade takeoffs
Other required scope | G-12 | Field verification of existing conditions and dimensions before bidding and before fabrication; report discrepancies in writing | 1 | LS | quote_required | field verification of existing conditions: company lump-sum item, no matching row
Other required scope | G-13 | Shop drawings: structural steel by a LADBS-licensed fabricator, light-gage framing, Sure-Board, stairs, storefront; architect/engineer review 7 working days; contractor stamp before submission |  | EA | not_quantified | shop drawing package count not stated; no cost row
Other required scope | G-14 | Special inspection: epoxy / expansion anchors and dowels (continuous) - both permits | 40 | EA | quote_required | special inspection rows of 01 45 23 (technician for inspection, bolting, welding) carry no cost in the table
Other required scope | G-15 | Special inspection: structural concrete with f'c > 2,500 psi (continuous, test per code) | 0 | LS | quote_required | no concrete specified above 2,500 psi (quantity 0); becomes required if the pan fill or pit slab is specified higher (RFI)
Other required scope | G-16 | Special inspection: Sure-Board floor sheathing (periodic); deputy inspection where fastener spacing is 4 in o.c. or less | 1574.37 | SF | quote_required | Sure-Board sheathing inspection: deputy inspection rows carry no cost; duration not stated
Other required scope | G-17 | Special inspection: welding per AWS D1.1 (in-progress visual, Q.C.-1 certified inspectors) and high-strength bolting |  | LS | not_quantified | welding / bolting inspection duration not stated; rows carry no cost
Other required scope | G-19 | Evidence of LA Research Reports / ICC listings kept at the site (Simpson anchors, Cemco studs LARR 25821, Sure-Board LARR 25461, S/HDU LARR 25720, Simpson drop-in LARR 25682, PDP pins LARR 25469) | 1 | LS | quote_required | LARR / ICC listing evidence on site: no cost row
Other required scope | G-20 | Protection of existing work to remain: (E) terrazzo floor, (E) restrooms (no changes), (E) fire sprinkler riser cabinet, (E) sidewalks incl. the adjoining property (inspect before and repair after), (E) stone facade and granite base | 1 | LS | not_quantified | protection extents (terrazzo, restrooms, riser cabinet, sidewalks, facade) not dimensioned
Other required scope | G-21 | Phasing / work inside the occupied 1704 N Vine restaurant (mezzanine dining room N.I.C., permit 09016-10000-04328, occupant load 90) and next to the (E) retail at 1708 N Vine (N.I.C., permit 21016-10000-00251); maintain all (E) life-safety provisions during construction |  | WK | not_quantified | phasing / occupied-restaurant work: duration not stated
Other required scope | G-22 | Temporary facilities: water for dust control, pedestrian protection, temporary power/toilets/fencing |  | WK | not_quantified | temporary facilities: duration not stated (temporary utility rows carry no cost)
Other required scope | G-23 | Regular rubbish removal for all trades; turn the site over vacuum-clean including the bathrooms | 7141 | SF | quote_required | final clean by the GC row is flagged; the daily cleanup row needs the duration (not stated)
Other required scope | G-24 | Supervision, project management, scheduling and coordination |  | WK | not_quantified | supervision / PM: duration not stated; field personnel rows are flagged
Other required scope | G-25 | Means, methods, sequencing; shores, braces and guys for construction loads; shoring systems designed and stamped by a California-licensed civil engineer |  | LS | not_quantified | shoring at the waffle-floor cuts not detailed; shoring rows carry no cost
Other required scope | G-26 | Blocking, backing, hangers and supports for all fixtures, equipment, cabinetry and furnishings; fire-retardant wood blocking; backing plates 4 in 16 ga (TI p36 detail 5); backing for dumbwaiter rail brackets and theatrical lighting J-boxes |  | LS | not_quantified | blocking and backing LF not quantifiable (fixture and equipment locations by others)
Other required scope | G-27 | Insurance and licensing evidence (workers' compensation certificates, contractor's license) | 1 | LS | quote_required | insurance and licensing evidence: percentage / company item, no cost row
Other required scope | G-28 | Hazardous materials survey / abatement |  | LS | not_quantified | hazardous-materials survey not required by any document; owner to state
Other required scope | G-29 | Code data for the GC's compliance: Type IA, A-2, 12 stories plus 2 mezzanine levels, occupant load 319 (TI) / 90 (1704 Vine restaurant), 2025 LABC/CBC/CPC/CMC/CEC/CGBC | 1 | LS | quote_required | information row (code data), no work
F&B equipment | FE-1 | STORAGE SHELVING (existing storage area) | 1 | LOT | quote_required | foodservice equipment by make/model on K2.0 (another agent is collecting list prices); furnishing party not stated on K2.0
F&B equipment | FE-7 | WALK-IN COOLER (box) | 1 | EA | quote_required | foodservice equipment by make/model on K2.0 (another agent is collecting list prices); furnishing party not stated on K2.0
F&B equipment | FE-8 | EVAPORATOR COIL (cooler) | 1 | EA | quote_required | foodservice equipment by make/model on K2.0 (another agent is collecting list prices); furnishing party not stated on K2.0
F&B equipment | FE-9.1 | REFRIGERATION SYSTEM - cooler condensing unit | 1 | EA | quote_required | foodservice equipment by make/model on K2.0 (another agent is collecting list prices); furnishing party not stated on K2.0
F&B equipment | FE-9.2 | REFRIGERATION SYSTEM - freezer condensing unit | 1 | EA | quote_required | foodservice equipment by make/model on K2.0 (another agent is collecting list prices); furnishing party not stated on K2.0
F&B equipment | FE-10 | COOLER SHELVING | 1 | LOT | quote_required | foodservice equipment by make/model on K2.0 (another agent is collecting list prices); furnishing party not stated on K2.0
F&B equipment | FE-11 | WALK-IN FREEZER (box) | 1 | EA | quote_required | foodservice equipment by make/model on K2.0 (another agent is collecting list prices); furnishing party not stated on K2.0
F&B equipment | FE-12 | EVAPORATOR COIL (freezer) | 1 | EA | quote_required | foodservice equipment by make/model on K2.0 (another agent is collecting list prices); furnishing party not stated on K2.0
F&B equipment | FE-13 | FREEZER SHELVING | 3 | EA | quote_required | foodservice equipment by make/model on K2.0 (another agent is collecting list prices); furnishing party not stated on K2.0
F&B equipment | FE-16 | OVERSHELVES (prep table) | 1 | EA | quote_required | custom-fabricated stainless steel (no cut sheet, no dimensions on the K-sheets); fabricator quote scope
F&B equipment | FE-33 | OVERSHELF (over item 32/34) | 1 | EA | quote_required | custom-fabricated stainless steel (no cut sheet, no dimensions on the K-sheets); fabricator quote scope
F&B equipment | FE-34 | WORKCOUNTER | 1 | EA | quote_required | custom-fabricated stainless steel (no cut sheet, no dimensions on the K-sheets); fabricator quote scope
F&B equipment | FE-36 | SHELVING | 2 | EA | quote_required | foodservice equipment by make/model on K2.0 (another agent is collecting list prices); furnishing party not stated on K2.0
F&B equipment | FE-38 | WORKCOUNTER | 1 | EA | quote_required | custom-fabricated stainless steel (no cut sheet, no dimensions on the K-sheets); fabricator quote scope
F&B equipment | FE-39 | OVERSHELVES (over item 38) | 1 | EA | quote_required | custom-fabricated stainless steel (no cut sheet, no dimensions on the K-sheets); fabricator quote scope
F&B equipment | FE-40 | HOT FOOD WELL (countertop warmer) | 1 | EA | quote_required | foodservice equipment by make/model on K2.0 (another agent is collecting list prices); furnishing party not stated on K2.0
F&B equipment | FE-41 | WORKTABLE | 1 | EA | quote_required | custom-fabricated stainless steel (no cut sheet, no dimensions on the K-sheets); fabricator quote scope
F&B equipment | FE-55 | FIRE SUPPRESSION SYSTE[M] (description clipped on K2.0) | 1 | EA | quote_required | CaptiveAire hood / fan / fire-system package by model (K7.0 / K7.1); vendor quote scope
F&B equipment | FE-56.1 | EXHAUST HOOD - Type I, Hood 1 - Left | 1 | EA | quote_required | CaptiveAire hood / fan / fire-system package by model (K7.0 / K7.1); vendor quote scope
F&B equipment | FE-56.2 | EXHAUST HOOD - Type I, Hood 1 - Right | 1 | EA | quote_required | CaptiveAire hood / fan / fire-system package by model (K7.0 / K7.1); vendor quote scope
F&B equipment | FE-57 | EXHAUST FAN SYSTEM (exhaust and make-up air fans) | 1 | LOT | quote_required | CaptiveAire hood / fan / fire-system package by model (K7.0 / K7.1); vendor quote scope
F&B equipment | FE-58 | WALL FLASHING (behind cooking line) | 1 | LOT | quote_required | custom-fabricated stainless steel (no cut sheet, no dimensions on the K-sheets); fabricator quote scope
F&B equipment | FE-61 | SERVICE BAR TOP | 1 | LOT | quote_required | custom-fabricated stainless steel (no cut sheet, no dimensions on the K-sheets); fabricator quote scope
F&B equipment | FE-84 | WORKCOUNTER (back bar) | 1 | EA | quote_required | custom-fabricated stainless steel (no cut sheet, no dimensions on the K-sheets); fabricator quote scope
F&B equipment | FE-94 | CLEAN DISHTABLE | 1 | EA | quote_required | custom-fabricated stainless steel (no cut sheet, no dimensions on the K-sheets); fabricator quote scope
F&B equipment | FE-97 | EXHAUST HOOD (TYPE 2) over dishmachine | 1 | EA | quote_required | CaptiveAire hood / fan / fire-system package by model (K7.0 / K7.1); vendor quote scope
F&B equipment | FE-100 | SOILED DISHTABLE (with pre-rinse sink) | 1 | EA | quote_required | custom-fabricated stainless steel (no cut sheet, no dimensions on the K-sheets); fabricator quote scope
F&B equipment | FE-101 | SORTING RACK SHELF (over soiled dishtable) | 1 | EA | quote_required | custom-fabricated stainless steel (no cut sheet, no dimensions on the K-sheets); fabricator quote scope
F&B equipment | FE-102 | REFRIGERATOR/HTD. CAB[INET] (description clipped on K2.0) | 1 | EA | quote_required | foodservice equipment by make/model on K2.0 (another agent is collecting list prices); furnishing party not stated on K2.0
F&B equipment | FE-103 | SODA SYSTEM - FOR 2ND LEVEL | 1 | EA | quote_required | foodservice equipment by make/model on K2.0 (another agent is collecting list prices); furnishing party not stated on K2.0
Mechanical | M-001 | Water-source heat pump WSHP-1, -2, -3, -6, -7: vertical cabinet, 2400 CFM @ 0.7 in SP, 72,000 BTUH cooling 13.0 EER, 92,000 BTUH heating 4.5 COP, 16 GPM @ 50 F EWT, 208/230V-3ph MCA 21.2 A MOCP 25 A, R-410A 14.2 lb factory charge, 444 lb; serving dining, exhibition cooking, restroom | 5 | EA | quote_required | water-source heat pump rows of 23 81 46.10 are machine_read (1, 2 and 5 ton cooling; scheduled units are 6, 8 and 10 ton)
Mechanical | M-002 | Water-source heat pump WSHP-4, -5: vertical cabinet, 3400 CFM @ 0.7 in SP, 24 GPM @ 50 F EWT, 208/230V-3ph MCA 31.0 A, MOCP 25 A (as printed), cooling printed 72,000 BTUH / 13.0 EER (model 096 nominal 8 ton), 444 lb (as printed) | 2 | EA | quote_required | water-source heat pump rows of 23 81 46.10 are machine_read (1, 2 and 5 ton cooling; scheduled units are 6, 8 and 10 ton)
Mechanical | M-003 | Water-source heat pump WSHP-8: horizontal cabinet, 4000 CFM @ 0.7 in SP, 124,000 BTUH cooling 13.3 EER, 158,000 BTUH heating 4.4 COP, 30 GPM @ 50 F EWT, 208/230V-3ph MCA 44.3 A MOCP 60 A, 698 lb; serving east dining, bar | 1 | EA | quote_required | water-source heat pump rows of 23 81 46.10 are machine_read (1, 2 and 5 ton cooling; scheduled units are 6, 8 and 10 ton)
Mechanical | M-004 | Condenser (source) water piping, valves, hoses and strainers to 8 WSHP units (16/24/30 GPM each, 50 F EWT) and loop pump / heat-rejection equipment |  | LF | not_quantified | condenser-water loop source, routing and equipment not in the documents (RFI)
Mechanical | M-005 | Condensate and overflow drain lines from WSHP units to code-approved receptor with P-trap, 1/4 in/ft (by plumbing per M-1) | 8 | EA | not_quantified | condensate line LF not drawn (8 connections only); PVC rows are priced per L.F.
Mechanical | M-007 | Digital 7-day programmable thermostat 48 in AFF (one per zone) with remote sensor and CO2 sensor per M-2 legend |  | EA | not_quantified | thermostat / sensor count not drawn (8 WSHP zones scheduled); DDC sensor rows carry no cost
Mechanical | M-010 | New in-line exhaust fan EF-2 serving dishwash hood: 150 CFM @ 0.3 in SP, 3/4 HP 115V-1ph, 104 lb, back-draft damper, (4) factory 2 in deflection vibration isolation hangers | 1 | EA | quote_required | drawn: in-line cabinet exhaust fan 150 CFM @ 0.3 in SP (Captive Aire SIF9DD-HE); the verified in-line centrifugal rows (OT-23341610-0260/-0280/-0300) carry no unit and start at 1,380 CFM; the only verified 150 CFM row is a pedestal utility set, a different fan type
Mechanical | M-011 | New in-line exhaust fan EF-3 serving toilet exhaust: 150 CFM @ 0.3 in SP, 1/3 HP 115V-1ph, 104 lb, back-draft damper, (4) vibration isolation hangers | 1 | EA | quote_required | drawn: in-line cabinet exhaust fan 150 CFM @ 0.3 in SP (Captive Aire SIF9DD-HE); the verified in-line centrifugal rows (OT-23341610-0260/-0280/-0300) carry no unit and start at 1,380 CFM; the only verified 150 CFM row is a pedestal utility set, a different fan type
Mechanical | M-012 | Type I exhaust hood "Hood 1 - Left": 10 ft 1 in long x 54 in deep x 30 in high, 275 CFM/ft, 2773 CFM, riser 14x16 in, 430 SS where exposed, (7) Captrate Solo filters 20x16, (3) recessed round LED lights, fire-system piping, left end standoff 1 in wide 54 in long insulated, balance dampers, 385 lb | 1 | EA | quote_required | CaptiveAire hood package (job 8710180) by KEC; kitchen hoods are not in the book (only the hood removal row, flagged)
Mechanical | M-013 | Type I exhaust hood "Hood 1 - Right": 8 ft 1 in long x 54 in deep, 225 CFM/ft, 1819 CFM, riser 12x12 in, 430 SS, (6) Captrate Solo filters 20x16, (3) recessed round LED lights, fire-system piping, riser sensor, right vertical end panel 27/21 in x 68 in insulated 430 SS, balance dampers, 377 lb | 1 | EA | quote_required | CaptiveAire hood package (job 8710180) by KEC; kitchen hoods are not in the book (only the hood removal row, flagged)
Mechanical | M-014 | Type II condensate hood "Hood 2" over dishmachine: 3 ft 6 in x 42 in x 12 in, 600 CFM, 10 in dia riser, 430 SS 100%, perimeter gutter with 3/4 in drain, no lights, no fire system, 102 lb | 1 | EA | quote_required | CaptiveAire hood package (job 8710180) by KEC; kitchen hoods are not in the book (only the hood removal row, flagged)
Mechanical | M-015 | Type I hood length, both sections (10 ft 1 in + 8 ft 1 in; 18 ft 3 in overall with 1 in end standoff per M-6 plan view) | 18.17 | LF | quote_required | hood length line of the CaptiveAire package (M-012/M-013 carry the hoods); vendor quote scope
Mechanical | M-016 | Wall-mount utility cabinet 12 x 60 x 30 in with UL-300 "TANK" fire suppression system, tanks 4.0/4.0/4.0 gal, electrical package with 1 light / 1 fan switches, 440 lb; deferred fire-system permit by licensed fire installer | 1 | EA | quote_required | CaptiveAire TANK fire-suppression cabinet, part of the hood package (K2.0 item 55); wet-chemical system rows of 21 22 16 are 250-1,200 lb cylinder clean-agent systems, a different product
Mechanical | M-017 | Electric gas shut-off valve for hood fire system, 2.5 in, supplied with the CaptiveAire package; installed in gas line by plumber (M-1 note B.4) | 1 | EA | quote_required | electric gas valve supplied with the CaptiveAire package; installation by the plumber has no verified row
Mechanical | M-018 | Hood hanging: corner hanging angles, 4 per hood x 3 hoods, with 1/2 in-13 grade-5 all-thread by installer; structural support of hanger rods by GC (M-1 C.13) | 12 | EA | not_quantified | hanger rod lengths not dimensioned; the only rod row is coil rod per L.F. (material only)
Mechanical | M-019 | Grease duct risers from Type-I hoods to collector, 16 ga welded (UMC ch 5/6): 16 x 14 in (Hood 1-Left, 2780 CFM @ 1783 FPM) and 12 x 12 in (Hood 1-Right, 1820 CFM @ 1820 FPM) | 10.4 | LF | quote_required | welded 16 ga grease duct is not in the book (23 31 13 carries only fittings add-percentages and a flexible-connection row)
Mechanical | M-020 | Grease duct collector and main from Hood 1-Right riser to the (E) fire-rated shaft, sloped; size not labeled on M-4 (M-1 static calc uses 16 in dia duct for 125 ft) | 23.9 | LF | quote_required | welded 16 ga grease duct is not in the book (23 31 13 carries only fittings add-percentages and a flexible-connection row)
Mechanical | M-021 | Grease duct vertical in (E) fire-rated shaft from level 02 to roof, P.O.C. to (E) grease duct at top of shaft; EF-1 on (E) roof curb | 62.0 | LF | quote_required | welded 16 ga grease duct is not in the book (23 31 13 carries only fittings add-percentages and a flexible-connection row)
Mechanical | M-022 | Field-applied fire-rated grease duct wrap on duct outside the rated shaft (risers + collector + main) | 34.3 | LF | quote_required | field-applied fire-rated grease duct wrap is not in the book (23 07 13 rows are FSK duct insulation wrap, a different product); SF not quantifiable (duct size not labeled)
Mechanical | M-024 | Supply duct WSHP-8, unit discharge to elbow (duct width scales to 37 in; depth and size not labeled) | 7.9 | LF | not_quantified | duct depth and gauge not printed on M-2 (width scaled only); galvanized rectangular duct is priced per Lb. and the weight cannot be computed; the 23 31 13.13 rows on hand are fittings add-percentages only
Mechanical | M-025 | Supply duct WSHP-8, kitchen trunk north-south, 2 round diffusers in lift-out access panels (width scales to 40 in) | 23.1 | LF | not_quantified | duct depth and gauge not printed on M-2 (width scaled only); galvanized rectangular duct is priced per Lb. and the weight cannot be computed; the 23 31 13.13 rows on hand are fittings add-percentages only
Mechanical | M-026 | Exposed A/C supply duct below ceiling, east-west, 6 drops with diffusers (width scales to 42 in); painted flat black where visible (M-1) | 29.1 | LF | not_quantified | duct depth and gauge not printed on M-2 (width scaled only); galvanized rectangular duct is priced per Lb. and the weight cannot be computed; the 23 31 13.13 rows on hand are fittings add-percentages only
Mechanical | M-027 | Soffit supply duct from the exposed trunk south then east to the (E) men's restroom (width scales to 16 in); soffit framing by GC | 36.8 | LF | not_quantified | duct depth and gauge not printed on M-2 (width scaled only); galvanized rectangular duct is priced per Lb. and the weight cannot be computed; the 23 31 13.13 rows on hand are fittings add-percentages only
Mechanical | M-028 | Exposed MUA supply duct below ceiling, west of the (E) MUA riser, 4 drops (width scales to 32 in) | 23.9 | LF | not_quantified | duct depth and gauge not printed on M-2 (width scaled only); galvanized rectangular duct is priced per Lb. and the weight cannot be computed; the 23 31 13.13 rows on hand are fittings add-percentages only
Mechanical | M-029 | MUA supply duct east of riser toward hoods (width scales to 19 in) | 7.1 | LF | not_quantified | duct depth and gauge not printed on M-2 (width scaled only); galvanized rectangular duct is priced per Lb. and the weight cannot be computed; the 23 31 13.13 rows on hand are fittings add-percentages only
Mechanical | M-030 | A/C supply under mezzanine level, dining: south run from SE riser with 2 drops (22 in), east-wall run with 5 side-wall grilles (19 in), north run with 3 drops (21 in) | 101.9 | LF | not_quantified | duct depth and gauge not printed on M-2 (width scaled only); galvanized rectangular duct is priced per Lb. and the weight cannot be computed; the 23 31 13.13 rows on hand are fittings add-percentages only
Mechanical | M-031 | Supply/return/exhaust ductwork for WSHP-1 through WSHP-7, EF-2 and EF-3 (mezzanine / mechanical attic) |  | LF | not_quantified | no mezzanine mechanical plan; LF not drawn
Mechanical | M-032 | Dishwasher (Hood 2 / EF-2) exhaust duct from first floor through mezzanine, galvanized with sealed joints (M-1 sheet metal note) |  | LF | not_quantified | no mezzanine mechanical plan; LF not drawn
Mechanical | M-033 | Duct insulation: 1 in ultralight wrap with vapor barrier on concealed supply/return; 1-1/2 in liner 1.5 lb on exposed supply/return (M-1) |  | SF | not_quantified | duct SF not quantifiable (sizes not labeled); duct wrap rows exist
Mechanical | M-036 | Air device C: modular core ceiling diffuser, (4) core 14 x 14 in, 15 x 15 in opening in structure, OBD | 6 | EA | quote_required | scheduled: modular core diffuser (4) 14" x 14" core, 15" x 15" opening; the 14" x 14" rectangular ceiling diffuser line is machine_read
Mechanical | M-040 | Air outlets drawn on M-2 first-floor plan (untagged): MUA drops 4, kitchen A/C drops 6, round diffusers 2, soffit outlet 1, dining north drops 3, east side-wall grilles 5, dining south drops 2 | 23 | EA | quote_required | the 23 outlets drawn on M-2 carry no device tags (type and size cannot be read); the 16 scheduled devices are priced on M-034..M-039 and the drawn outlets overlap them (23 vs 16 is an RFI) - pricing both would double count
Mechanical | M-041 | Manual volume dampers with locking quadrant, one in each branch (round single blade; rect <=11 in single, >=12 in opposed blade) |  | EA | not_quantified | damper count not drawn (15 drops drawn, branch count unknown)
Mechanical | M-042 | Fire dampers / fire-smoke dampers at duct penetrations of rated walls and ceilings (furnished and installed by mechanical contractor) |  | EA | not_quantified | fire / fire-smoke damper count not drawn
Mechanical | M-043 | Flexible duct branches, pre-insulated fiberglass K 0.24, 5 ft max, with spin-in and volume damper |  | LF | not_quantified | flexible duct LF not drawn
Mechanical | M-045 | Testing, adjusting and balancing by IMC to NEBB/AABC/TABB, report to architect; Title-24 acceptance tests (Techlogic) | 1 | LS | quote_required | testing, adjusting and balancing rows of 23 05 93 are subcontractor-quote lines that carry no cost
Mechanical | M-046 | O&M manuals (3 copies) and 4 hours owner instruction (mechanical); same requirement on P-1 note 8 for plumbing | 2 | LS | quote_required | O&M manuals and owner instruction have no cost row
Mechanical | M-047 | Survey of (E) MUA-1 and EF-1 and all repairs/modifications to renew existing air-moving equipment (design-build IMC scope) | 1 | LS | not_quantified | design-build survey and repair of (E) MUA-1 / EF-1: scope undefined (ACCO assessment does not cover HVAC)
Mechanical | M-048 | Remove (E) kitchen hood and ductwork (IMC marks items; GC crew demolishes per M-1 D) | 1 | EA | quote_required | the kitchen exhaust hood removal row is flagged; duct LF to remove not drawn
Mechanical | M-050 | Air-device symbols drawn on the mezzanine attic RCP (supply diffuser / wall supply / wall return symbols in mechanical attic 26-27), untagged | 5 | EA | quote_required | untagged air-device symbols on the attic RCP (A-3.22): type and size not stated
Mechanical | M-051 | Vibration isolation hangers, factory 2 in deflection, (4) per in-line fan x 2 fans | 8 | EA | quote_required | vibration isolation hangers are not in the book (no row in division 23)
Mechanical | M-052 | Roof curbs, openings, flashings and platforms for mechanical equipment (by GC per M-1 C.2/C.8/C.9) | 0 | EA | quote_required | no new roof curbs drawn (quantity 0)
Mechanical | M-053 | Refrigerant piping | 0 | LF | quote_required | no field refrigerant piping (quantity 0; WSHP factory charged)
Mechanical | M-054 | Hood control interlocks: EF-1 to MUA-1 via Accurex control system with extra contacts to control fan-on of HP-1..5 for 100% make-up air; exhaust/MUA/HP fans interlocked on during occupied hours (Cal Green); CASlink cellular/ethernet monitoring | 1 | LS | quote_required | Accurex / CaptiveAire CASlink hood control package; wiring by EC not quantifiable (no power plan)
Plumbing | P-009 | MS-1 floor-mount mop sink with vacuum-breaker faucet; 1/2 in H&CW, 2 in drain (trap below floor), 1-1/2 in vent | 1 | EA | quote_required | foodservice fixture by model (Advance Tabco 9-OP-20, faucet conflict P-4 vs K2.0); quoted scope; the service-sink rough-in rows are flagged
Plumbing | P-010 | DM-1 dishmachine; 3/4 in HW, 2 in indirect waste to FS-1, 208V 20 A 3-ph direct | 1 | EA | quote_required | foodservice equipment by model (CMA EST / CMA-180C conflict); quoted scope; no dishmachine rough-in row; the water and waste connections are counted on P-064 / P-066
Plumbing | P-017 | Floor drain FD-1, 6 in round, 2 in no-hub outlet, with trap primer; 1/2 in CW to trap primer | 4 | EA | quote_required | the medium-duty cast iron floor drain line (7" top, 2" and 3" pipe size) is flagged; trap primers are on P-022
Plumbing | P-018 | Floor sink FS-1, new, 8 in round, 2 in no-hub outlet, seepage flange, chip floor to flush mount, full traffic grate (serving walk-ins, DM-1, jockey box, combi oven, ice machines 73/76, soda/disp.) | 6 | EA | quote_required | no floor sink row in the book (22 13 19 carries floor drains only)
Plumbing | P-019 | Grease trap GT-1, floor mounted automatic grease recovery device, 35 GPM, in closet with light, 3 in drain, 2 in vent, 115V 520 W; serving KS-1 3-comp sink (min size 23.5 GPM per P-6 calc); 1-hr rated enclosure with 6 in clearance per A-2.10 KN14 | 1 | EA | quote_required | grease interceptor rows by GPM (p514 lines 0150 / 0200 / 1060 / 1120) are flagged under an unreadable section header and carry no cost code; GT-1 is specified by model (Thermaco Big Dipper W-350-IS, 35 GPM)
Plumbing | P-020 | Reduced-pressure backflow preventer BFP-1, 3/4 in, serving ice machines, combi oven and chilled water | 1 | EA | quote_required | the 3/4" reduced-pressure backflow preventer line is flagged (only the 2" and 6" lines are verified)
Plumbing | P-021 | Pressure-reducing valve 2-1/2 in on the domestic water service, located in basement | 1 | EA | quote_required | water pressure reducing valve rows of 22 05 23.20 stop at 1-1/2" (1/2", 1", 1-1/2" verified; 3/4" and 1-1/4" flagged); no 2-1/2" line in the table
Plumbing | P-022 | Trap primer connections, 1/2 in CW, with Watts LFTP300T (scullery PW-1 FD, KS-1 FD, bar BS-2 FD, cook-line FD) | 4 | EA | quote_required | no trap primer row in the book
Plumbing | P-023 | NEW 4 in sanitary main replacing the full main through the kitchen: POC-1 (new point of connection to the 4 in SAN from adjacent tenant upstream of kitchen, 27 DFU) to POC-2 (upstream of restrooms, 85 DFU); no-hub cast iron below slab | 48.2 | LF | quote_required | 4" no-hub cast iron: P-1: no-hub cast iron; the no-hub cast iron soil pipe lines of the book (p512, lines 4100 1-1/2" to 4160 4") are flagged under an unreadable section header and carry no cost code
Plumbing | P-024 | 4 in SAN scullery/bar branch from the 4 in end-of-line wall cleanout (19 -> 26 -> 33 -> 68 -> 73 DFU) to POC-2, below slab | 40.6 | LF | quote_required | 4" no-hub cast iron: P-1: no-hub cast iron; the no-hub cast iron soil pipe lines of the book (p512, lines 4100 1-1/2" to 4160 4") are flagged under an unreadable section header and carry no cost code
Plumbing | P-025 | 3 in SAN: KS-1 3-comp header (12 DFU) and GT-1 / MS-1 run (4 DFU) | 16.5 | LF | quote_required | 3" no-hub cast iron: P-1: no-hub cast iron; the no-hub cast iron soil pipe lines of the book (p512, lines 4100 1-1/2" to 4160 4") are flagged under an unreadable section header and carry no cost code
Plumbing | P-026 | 2 in SAN branches, 1st level: PW-1/DM-1 (5 DFU), HS-1 (2 DFU), FD-1 (1 DFU), mezz 2 in riser tie-in (7 DFU), cook-line FS-1 run (3-5 DFU), FS-1 serving combi oven, walk-in FS-1 | 83.7 | LF | quote_required | 2" no-hub cast iron: P-1: no-hub cast iron; the no-hub cast iron soil pipe lines of the book (p512, lines 4100 1-1/2" to 4160 4") are flagged under an unreadable section header and carry no cost code
Plumbing | P-027 | 2 in SAN, mezzanine prep bar (7 -> 4 -> 2 DFU) from riser to BS-3, BS-4, FD-1 and BS-5, 2% slope | 29.9 | LF | quote_required | 2" no-hub cast iron: P-1: no-hub cast iron; the no-hub cast iron soil pipe lines of the book (p512, lines 4100 1-1/2" to 4160 4") are flagged under an unreadable section header and carry no cost code
Plumbing | P-028 | 4 in SAN (12 DFU), mezzanine restrooms to the 4 in riser down in wall | 13.6 | LF | quote_required | 4" no-hub cast iron: P-1: no-hub cast iron; the no-hub cast iron soil pipe lines of the book (p512, lines 4100 1-1/2" to 4160 4") are flagged under an unreadable section header and carry no cost code
Plumbing | P-029 | 3 in SAN (5 / 6 DFU) to WC-1 and L-1 each side of the mezzanine riser | 12.8 | LF | quote_required | 3" no-hub cast iron: P-1: no-hub cast iron; the no-hub cast iron soil pipe lines of the book (p512, lines 4100 1-1/2" to 4160 4") are flagged under an unreadable section header and carry no cost code
Plumbing | P-030 | Sanitary risers mezzanine to first level: 2 in SAN (7 DFU) from prep bar and 4 in SAN (12 DFU) from mezz restrooms, down in wall | 2 | EA | not_quantified | riser heights not dimensioned; P-1: no-hub cast iron; the no-hub cast iron soil pipe lines of the book (p512, lines 4100 1-1/2" to 4160 4") are flagged under an unreadable section header and carry no cost code
Plumbing | P-031 | Vent piping, new fixtures (2 in V.U.F. at bar x3, 2 in vent loop/island vent at BS-1, 2 in vents to WC-1/L-1/KS-1/HS-1/MS-1/PW-1 per schedule), tie to (E) 4 in vent stack above the mezzanine |  | LF | not_quantified | vent piping not routed on P-3 / P-4; LF not quantifiable
Plumbing | P-032 | Cleanouts: 4 in end-of-line wall cleanout at scullery; 2 in Y.C.O. x2 and 3 in C.O. per details | 1 | EA | quote_required | 4" wall cleanout: the 3" and 4" cleanout lines (p502) are flagged without a cost code; the only verified cleanout row is a 2" round top recessed for terrazzo
Plumbing | P-033 | Points of connection to (E) sanitary: POC-1 (4 in from adjacent tenant upstream of kitchen) and POC-2 (upstream of restrooms, continues as (E) 4 in SAN 76 DFU) | 2 | EA | quote_required | points of connection to the (E) sanitary have no row (tie-in labor only)
Plumbing | P-034 | Abandon (E) main sanitary waste line through kitchen; remove all (E) under-floor sanitary lines serving the old bar and cap at the (E) 6 in SAN main; maintain (E) 6 in main serving upper floors (224 DFU); (E) 6 in riser from apartment tower to remain | 1 | LS | not_quantified | LF of (E) lines to remove not drawn
Plumbing | P-035 | Infill (E) floor drains, (E) floor sinks and (E) trench drain in the kitchen (INFILL F.D. x4, INFILL F.S. x4, INFILL TRENCH DRAIN x1) | 9 | EA | quote_required | no floor drain / floor sink infill row; opening sizes not stated (slab infill per 7/A-9.10 is on D-16)
Plumbing | P-036 | Saw-cut, trench and backfill for new under-floor sanitary piping, 1st level (sum of new underfloor runs 4 in + 3 in + 2 in); GC to patch and repair (E) concrete floor where new lines occur | 189.0 | LF | not_quantified | trench width and depth not dimensioned; split of trench vs hung pipe over the basement not derivable (ACCO); slab removal and patch areas not quantifiable
Plumbing | P-050 | H&CW and HWR risers: 1-1/2 in CW feed up to WH, 1-1/2 in HW riser up to mezzanine and WH (42 WSFU), 1/2 in HWR riser up to mezzanine; 1-1/2 in H&CW connections at WH (50 WSFU) | 3 | EA | not_quantified | riser heights (1st level to mezzanine to 2nd-floor roof) not dimensioned
Plumbing | P-051 | (E) first-floor restroom CW and HW branch headers and fixture drops below the 2 in CW / 1 in HW (re-piped to existing fixtures; sizes not labeled) | 41.3 | LF | quote_required | branch and drop sizes of the re-piped (E) restroom headers are not printed on P-2; a copper row cannot be chosen without the size
Plumbing | P-055 | HW to mezzanine lavatories beyond the 1 in HW (8 WSFU) label (size not re-labeled) | 27.5 | LF | quote_required | HW size beyond the 1" label is not re-labeled on P-4; a copper row cannot be chosen without the size
Plumbing | P-058 | Water filters: inline filter for ice machines 73/76, inline filter for combi oven (item 45), filter for items 103/105 | 3 | EA | quote_required | water filters are KEC items by model (Everpure EV9329-52 x2, Rational R295-CL); quoted scope
Plumbing | P-061 | 1-1/2 in natural gas (250 CFH) from the manifold west and south to the riser up to the water heater on the 2nd-floor roof, dimensioned 44 ft + 15 ft | 59 | LF | quote_required | the 1-1/2" black steel threaded line is flagged; the verified 1-1/2" line of 22 11 13.48 is grooved-joint pipe with ductile iron fittings, a different joining system for gas
Plumbing | P-062 | 1 in gas drops with shut-off and quick disconnect to cook-line appliances (6 O.B. range 198 CFH, cheesemelter 43, charbroiler 105, griddle 75, fryers 102 x2) and 1 in to the water heater (250 CFH) | 7 | EA | not_quantified | drop lengths not dimensioned; quick disconnects and gas cocks have no verified row (P-7 1" drops vs K2.0 3/4" connections is an RFI)
Plumbing | P-063 | Seismic gas shut-off valve at meter manifold | 1 | EA | quote_required | seismic gas shut-off valve is not in the book; ACCO reports an existing approved seismic valve on the 3" main (RFI)
Plumbing | P-064 | Kitchen equipment indirect-waste connections "EXTEND I.W. TO F.S." (items 8, 12, 17, 62, 63x2, 65x3, 67x2, 71, 73, 74, 76, 77, 80, 98, 100, 105, 106) | 21 | EA | quote_required | indirect-waste equipment connections (extend I.W. to floor sink) have no row; the floor sinks are on P-018
Plumbing | P-065 | Kitchen equipment direct-waste connections (mop sink 2 in, grease interceptor 4 in, hand sinks 1-1/2 in x3, 3-comp sink 2 in to item 22) | 6 | EA | quote_required | the 6 direct-waste connections are inside the rough-in components priced on P-006 (3-comp sink), P-008 (hand sinks x3) and P-009 (mop sink) and the interceptor drain on P-019; pricing them again would double count
Plumbing | P-066 | Kitchen equipment water connections (HW and/or CW 1/2 in - 3/4 in): items 17, 20, 31x2, 45, 63x2, 66x3, 71, 73, 75, 80, 82, 83, 88(90, 91), 93, 98, 99, 103, 104, 105 | 24 | EA | quote_required | equipment water connections: 11 H&CW pairs are inside the rough-in components of P-006..P-016; the 12 CW-only equipment connections (items 45, 66 x3, 73, 75, 80, 82, 83, 103, 104, 105) have no row
Plumbing | P-068 | EXISTING CONDITION (ACCO): 6 in PVC backwater valve about 10 ft deep in the 1704 N Vine space picks up all gravity waste; flapper lodged open, valve not functioning, needs immediate maintenance | 1 | EA | not_quantified | backwater valve repair not in the P-sheets; scope and whether it is in the bid are RFIs
Plumbing | P-070 | EXISTING CONDITION (ACCO): first-floor restroom flushometer valves and faucets non-compliant with CEC/Title 24; replace flush valves and faucets with low-flow, self-closing metered, lead-free (fixture counts per P-1 form: WC-1 x6, UR-1 x2, L-1 x2) | 10 | EA | quote_required | flush-valve / faucet retrofit of the (E) first-floor restrooms is not called out on P-2 / P-3 (RFI); the waterless urinal rows are flagged / machine_read and there is no flush-valve retrofit row
Other required scope | E-011 | New electrical panels to manage lighting and sound in the main stage area and speakeasy, on the mezzanine east wall by the stair | 3 | EA | quote_required | rating, voltage, feeder and source of the 3 new lighting/sound panels not given (RFI); the verified NQ panelboard rows need the amperage and circuit count
Other required scope | E-012 | Feeders to the 3 new panels |  | LF | not_quantified | feeder sizes and lengths not given
Other required scope | E-013 | Rewire existing panels per the panel schedules (KA, KB, KC, CP, DP, HA): branch circuit conductors/conduit to the kitchen and bar equipment, lighting and receptacles | 6 | EA | not_quantified | rewiring of 6 existing panels: no power plan, circuit numbers, homeruns or device counts
Other required scope | E-016 | Hood electrical package wiring (electrician scope per M-7): 120V 15 A shunt-trip breaker and feed to control panel, exhaust fan EF-1 and supply fan MUA-1 power via control panel (480V 3-ph, existing fans), 0-10 VDC fan speed signal, 120V to gas valve, 3/4 in conduit from manual pull station (48 in AFF) to fire-system panel | 1 | LS | not_quantified | hood electrical package wiring: shunt-trip breaker, control panel feed and interlocks have no lengths or device counts (no power plan)
Other required scope | E-019 | Power connections to plumbing equipment: grease recovery device 115V 520 W (K2.0 item 22: 120V 4.0 A C.O.), HW recirculation pump 115V, water heater power vent/controls (panel A "WATER HEATER" circuit, Vine) | 3 | EA | not_quantified | power to the grease recovery device, HWR pump and water heater: circuit lengths and source not shown
Other required scope | E-020 | ADA vertical lift power: 20A/1P circuit "ADA LIFT" on (E) panel B (Vine) | 1 | EA | not_quantified | ADA lift circuit length and lift electrical data not in this scope
Other required scope | E-021 | Dumbwaiter power connection (2 stops, A-6.30) |  | EA | not_quantified | dumbwaiter circuit and panel not given (RFI)
Other required scope | E-023 | General-purpose receptacles, GFCI, switches and device boxes (plans) |  | EA | not_quantified | general receptacles, GFCI, switches and boxes: no power plan
Other required scope | E-024 | Power to hand dryers in mezzanine restrooms (GC to coordinate power) | 2 | EA | not_quantified | hand dryer circuits: lengths and source not shown; the dryers are on the architectural takeoff
Other required scope | E-025 | Electrical demolition: remove all (E) J-boxes and conduit in their entirety; remove (E) mezzanine light fixtures; remove panel Dillons | 1 | LS | not_quantified | electrical demolition counts and conduit LF not drawn; panel Dillons has no removal row
Lighting | E-103 | Type C1: LED single round ceiling pendant, 24 V DC, bronze, remote driver not included; 48.5 W 2700K 6120 lm; dimming - / 0-10V; main comedy club | 6 | EA | quote_required | decorative LED pendant (Panzeri Zero Round, 24 V DC with remote driver); no pendant of this kind in the book
Lighting | E-104 | Type C2: Round ceiling pendant with vintage LED A15 filament lamp E26; 3 W 2700K; dimming - / 0-10V; mezzanine comedy club | 3 | EA | quote_required | decorative tassel pendant with filament lamp (Atolla); no fixture of this kind in the book
Lighting | E-105 | Type D1: LED wall light, indirect, color-select, TRIAC/ELV dimming, damp; 10 W 2700K 720 lm; dimming Y 0-10V (IFB) / TRIAC or ELV (plan check A-3.70 and cut sheet); sconces throughout | 15 | EA | quote_required | decorative LED wall sconce (WAC Twist-N-Lite, color-select, TRIAC/ELV); no fixture of this kind in the book
Lighting | E-107 | Type G1: LED COB strip light at host ceiling, length 17 ft 6 in, in channel; 26.8 W 2398 lm 2700K (1.53 W/ft); dimming Y 0-10V; entry host ceiling | 1 | EA | quote_required | Omni Light True Series COB LED ribbon in channel with 24 V power supplies; LED tape / strip lighting is not in the book
Lighting | E-108 | Type G2: LED strip west of comedy club ceiling, recessed in underside of mechanical attic ceiling, length 20 ft 0 in, compatible channel by GC; 31 W 2740 lm 2700K; dimming Y 0-10V; underside of mechanical attic | 1 | EA | quote_required | Omni Light True Series COB LED ribbon in channel with 24 V power supplies; LED tape / strip lighting is not in the book
Lighting | E-109 | Type G3: LED strip south of comedy club ceiling, length 12 ft 0 in; 18.5 W 1644 lm 2700K; dimming Y 0-10V; underside of mechanical attic | 1 | EA | quote_required | Omni Light True Series COB LED ribbon in channel with 24 V power supplies; LED tape / strip lighting is not in the book
Lighting | E-110 | Type G4: LED strip south and east of comedy club ceiling, length 45 ft 6 in; 70 W 6233.5 lm 2700K; dimming Y 0-10V; underside of mechanical attic | 1 | EA | quote_required | Omni Light True Series COB LED ribbon in channel with 24 V power supplies; LED tape / strip lighting is not in the book
Lighting | E-111 | Type G5: LED strip at main stage fin millwork, both sides, 17 ft 0 in each (18 x 17 = 306 LF); 26 W 2329 lm 2700K each; dimming Y 0-10V; main comedy club stage fins | 18 | EA | quote_required | Omni Light True Series COB LED ribbon in channel with 24 V power supplies; LED tape / strip lighting is not in the book
Lighting | E-112 | Types G6-G11: baseboard LED strip in 4 in trimless recessed LED base channel (78 in lengths, field cut), hallway; strip lengths 22.5 + 11 + 22 + 10 + 21 + 32.5 ft = 119 LF; GC to paint the trimless base to match adjacent wall | 119 | LF | quote_required | CORE Lighting 24 V LED base strip in recessed trimless channel; LED tape / base strip is not in the book (G16-G18 lengths also not stated)
Lighting | E-113 | Type G12: LED strip at green room ceiling, recessed, length 10 ft 0 in; 15.3 W 1370 lm 2700K; dimming Y 0-10V; green room | 1 | EA | quote_required | Omni Light True Series COB LED ribbon in channel with 24 V power supplies; LED tape / strip lighting is not in the book
Lighting | E-114 | Type G13: LED strip at main comedy stage back wall, length 23 ft 0 in; 35.2 W 3151 lm 2700K; dimming Y 0-10V; stage back wall | 1 | EA | quote_required | Omni Light True Series COB LED ribbon in channel with 24 V power supplies; LED tape / strip lighting is not in the book
Lighting | E-115 | Type G14: LED strip at main comedy stage back wall, length 27 ft 0 in; 41.5 W 3700 lm 2700K; dimming Y 0-10V; stage back wall | 1 | EA | quote_required | Omni Light True Series COB LED ribbon in channel with 24 V power supplies; LED tape / strip lighting is not in the book
Lighting | E-116 | Type G15: LED strip at main comedy stage back wall, length 33 ft 0 in; 50.5 W 4521 lm 2700K; dimming Y 0-10V; stage back wall | 1 | EA | quote_required | Omni Light True Series COB LED ribbon in channel with 24 V power supplies; LED tape / strip lighting is not in the book
Lighting | E-117 | Types G16 (stair 1), G17 and G18 (stair 2): baseboard LED strip in trimless base channel, length given as "X'" (not stated) | 3 | EA | quote_required | CORE Lighting 24 V LED base strip in recessed trimless channel; LED tape / base strip is not in the book (G16-G18 lengths also not stated)
Lighting | E-118 | Type G19: LED strip at stair 2 step, 5 ft 0 in each (11 x 5 = 55 LF), compatible channel by GC; 7.65 W 685 lm 2700K each; dimming Y 0-10V; stair 2 steps | 11 | EA | quote_required | Omni Light True Series COB LED ribbon in channel with 24 V power supplies; LED tape / strip lighting is not in the book
Lighting | E-119 | Type G20: LED strip at stair 2 step, 3 ft 9 in each (16 x 3.75 = 60 LF); 6 W 514 lm 2700K each; dimming Y 0-10V; stair 2 steps | 16 | EA | quote_required | Omni Light True Series COB LED ribbon in channel with 24 V power supplies; LED tape / strip lighting is not in the book
Lighting | E-120 | Type G21: handrail LED, continuous strip at mechanical attic, 98 ft 0 in; GC to provide 1.5 in round metal handrail with built-in LED channel shining down | 98 | LF | quote_required | Omni Light True Series COB LED ribbon in channel with 24 V power supplies; LED tape / strip lighting is not in the book
Lighting | E-121 | Omni Light True Series COB LED ribbon, total scheduled length (G1 17.5 + G2 20 + G3 12 + G4 45.5 + G5 306 + G12 10 + G13 23 + G14 27 + G15 33 + G19 55 + G20 60 + G21 98) | 707 | LF | quote_required | Omni Light True Series COB LED ribbon in channel with 24 V power supplies; LED tape / strip lighting is not in the book
Lighting | E-122 | 24 V DC LED drivers / power supplies for strip lights (CORE LSM25 30 ft max run, Omni True 35 ft max run) and remote drivers for C1 pendants and A1 downlights |  | EA | not_quantified | 24 V driver and remote driver counts not scheduled
Lighting | E-128 | Lighting control: dimming drive based on Lutron Athena control system; 0-10V control wire to each dimmed fixture; dimming bank (DB) and dimming switches per RCP legend | 1 | LS | not_quantified | Lutron Athena dimming system: dimming bank and dimming switch counts not drawn (symbols in the legend only); 0-10 V control wire lengths unknown
Lighting | E-131 | Trim-kit schedule (A-3.70 title "Light Fixture Schedule, Trim Kit Schedule") |  | EA | not_quantified | trim-kit schedule named on A-3.70 is not drawn (RFI)
Lighting | E-132 | Lighting branch circuits and panel capacity for the new fixtures (A-3.70 total connected: A1 77 W, B1 462 W, C1 291 W, C2 9 W, D1 150 W, F1 418 W, G1-G21 per schedule, exit/EM 125 W) |  | EA | not_quantified | lighting branch circuits and panel capacity: no lighting plan / circuiting issued
Low Voltage | LV-001 | Sound / AV system for main stage area and speakeasy |  | LS | not_quantified | sound / AV system not in the documents (power only on E-011)
Low Voltage | LV-003 | TV outlets / video distribution |  | EA | not_quantified | TV outlets / video distribution not in the documents
Low Voltage | LV-004 | Data / telecom cabling, network rack |  | EA | not_quantified | data / telecom cabling and network rack not in the documents
Low Voltage | LV-005 | Fire alarm interface for the hood fire-suppression system (alarm-contractor scope per M-7): manual activation device 24 VDC, remote firestat, fire-alarm contact to building FA panel, core interlock, trouble contact, CASlink RJ-45 communications | 1 | LS | not_quantified | fire-alarm interface for the hood system: no fire-alarm device plan for the tenant space; alarm-contractor scope under separate permit
Low Voltage | LV-006 | Security / CCTV / access control | 0 | EA | quote_required | security / CCTV / access control: quantity 0 (none drawn)
Low Voltage | LV-007 | Hood control-panel remote monitoring (CASlink) via cellular or ethernet | 1 | EA | quote_required | CaptiveAire CASlink remote monitoring, part of the hood control package; ethernet drop not drawn

## Markup
Direct carried | 320503.53
Contingency 4% | 12820.14
Overhead 8% | 26665.89
Profit 7% | 25199.27
Sell | 385188.83
Factor | 1.2018
Book O&P reference | 199986.15